## WELL v2 Feature Analysis
WELL v2 — Full Automation Analysis with Documentation Tiers, Automatable Status & Verification
Standard: WELL v2 (Q4 2020) with addenda through Q3-Q4 2024 ¦ Col E: Automatable status (YES / PARTIAL / NO) ¦ Col H (teal): Team upload ¦ Col I (amber): Claude auto-retrieves ¦ Col L: IWBI/GBCI accepted verification ¦ ⚠️ PERF = On-site performance testing required by WELL Performance Testing Agent
Feature Number | Feature Name | Pts Avail. | Pts Auto. | Automatable? | Doc Tier | Addenda Applied | All Required Project Documents / Inputs | 📁 Project Team Must Upload | 🔍 Claude Auto-Retrieves | Claude Output / Verification Produced | IWBI/GBCI Accepted Verification | Primary Blocker
AIR CONCEPT
A01 | Air Quality | Req | Req | NO | ⚠️ PERF On-Site Testing | Q3-Q4 2024: Radon applies to lowest regularly occupied floor; raised-pier/3rd floor+ exemption added | Mechanical plans and equipment schedule; project address for radon zone lookup | Full drawing set (mechanical plans, equipment schedules, AHU layouts); full project manual (sequence of operations, construction IAQ specs); on-site air quality test results from WELL Performance Testing Agent (post-construction) | EPA Radon Zone Map (epa.gov/radon/find-information-about-local-radon-zones) — radon zone by project address; WHO/EPA PM2.5, VOC, CO, formaldehyde, ozone thresholds (publicly published); WELL v2 A01 Part 1–4 threshold tables (Q2 2025 standard); annual average PM2.5 data from nearest EPA AQS monitor by address (aqs.epa.gov) | Pre-test documentation package: (1) radon zone confirmation with EPA map excerpt; (2) pollutant threshold compliance checklist (PM2.5, TVOCs, CO, NO2, formaldehyde, ozone) from WELL v2 tables; (3) ventilation design narrative referencing mechanical plans; (4) ongoing data report template for Part 5 air parameter monitoring | Part 1 PM: Performance Test OR Sensor Data (+ Technical Document (Shareable) if polluted region); Part 2 Organic Gases: Performance Test OR Sensor Data; Part 3 Inorganic Gases: Performance Test OR Sensor Data; Part 4 Radon: Sensor Data OR Technical Document (Individual) [radon test report] OR LOA–Engineer OR LOA–Owner; Part 5: On-going Data Report | ⚠️ ON-SITE PERF TEST REQUIRED: PM2.5, VOCs, CO, formaldehyde, ozone, radon measured by authorized WELL Performance Testing Agent — documentation alone cannot satisfy this precondition
A02 | Smoke-Free Environment | Req | Req | YES (Prereq) | Tier 3 Drawings + Specs | Q1 2022: Aligned with WELL Health-Safety Rating language | Architectural site plan showing building entries and operable windows; civil site plan showing property boundary; no-smoking policy specification | Full drawing set (architectural site plan showing building entries, operable windows, property boundary); full project manual (no-smoking policy and operations schedule); on-site photographs of no-smoking signage at all entrances, operable windows, ground-level air intakes, and above-ground outdoor areas accessible to occupants (at least 10% of signs, max 5) | WELL v2 A02 setback and signage requirements (Q2 2025 standard — publicly published) | Part 1: Drafted smoke-free interior policy document meeting WELL v2 A02 Part 1; Part 2: Annotated site plan confirming setback distances; photograph submission checklist confirming quantity and location requirements | Part 1: Policy and/or Operations Schedule; Part 2 Option 1: On-site Photographs + LOA–Owner; Part 2 Option 2 (no outdoor spaces): LOA–Owner | Documentation review — no performance test required
A03 | Ventilation Effectiveness | Req | Req | YES (Prereq) | Tier 2 Drawing Set | Q3-Q4 2024: Continuous monitoring sensor pathway added | Mechanical plans (AHU layouts, ductwork); mechanical equipment schedule; outdoor air calculations per ASHRAE 62.1; sequence of operations | Full drawing set (mechanical plans, AHU layouts, ductwork, OA intake locations); full project manual (sequence of operations, OA calculations per ASHRAE 62.1); LOA–Engineer signed by mechanical engineer of record | ASHRAE 62.1 ventilation rate tables by space type (publicly published); WELL v2 A03 options and thresholds (Q2 2025 standard); local annual average outdoor PM2.5 from EPA AQS monitor by project address (for natural ventilation paths) | Ventilation rate compliance table by space type (referencing ASHRAE 62.1); annotated mechanical plan with OA rates per zone; outdoor PM2.5 annual average report if naturally ventilated path (auto-retrieved from EPA AQS) | Option 1 (mech.): LOA–Engineer; Option 2 (natural vent.): LOA–Engineer + Technical Document (Shareable) [annual outdoor PM2.5 report]; Option 3 (natural vent., elevated PM): LOA–Engineer + Technical Document (Shareable); Option 4 (monitoring): Sensor Data | Documentation review — ventilation rates verified from drawings and specs
A04 | Construction Pollution Management | Req | Req | YES (Prereq) | Tier 3 Drawings + Specs | Q4 2021: Clarified construction phase applicability | Project specifications Division 01 — construction IAQ management; SMACNA IAQ guidelines reference; construction IAQ management plan; ductwork protection specifications | Full project manual (Division 01 construction IAQ management spec; SMACNA IAQ plan; ductwork protection specs); LOA–Contractor signed by general contractor | SMACNA IAQ Guidelines for Occupied Buildings Under Construction (publicly available); WELL v2 A04 Part 1 requirements (Q2 2025 standard) | Construction IAQ management plan compliance checklist confirming SMACNA alignment; spec section review confirming ductwork protection and flush-out/testing requirements | Option 1 (manage construction pollution): LOA–Contractor; Option 2 (no construction): LOA–Owner | Documentation review — no performance test required
A05 | Enhanced Air Quality | 3 | Req | NO | ⚠️ PERF On-Site Testing | Q3-Q4 2024: VOC list revised — measure Acrylonitrile OR Caprolactam (not both required) | On-site air quality test results for speciated VOCs, formaldehyde, and additional pollutants beyond A01 | On-site air quality test results from WELL PTA for enhanced VOC species, formaldehyde, and additional pollutants (Parts 1–3); full project manual (filtration/air treatment specs if used as mitigation) | WELL v2 A05 enhanced threshold tables for PM, organic gases, and inorganic gases (Q2 2025 standard — publicly published) | Pre-test documentation: enhanced pollutant threshold table (PM, speciated VOCs, formaldehyde, CO, NO2) from WELL v2 A05; testing plan narrative identifying spaces and sampling locations | Part 1 Enhanced PM: Performance Test OR Sensor Data; Part 2 Enhanced Organic Gases: Performance Test; Part 3 Enhanced Inorganic Gases: Performance Test OR Sensor Data | ⚠️ ON-SITE PERF TEST REQUIRED: Speciated VOC panel measured by WELL Performance Testing Agent — cannot be documented without physical air sampling
A06 | Enhanced Ventilation Design | 2 | 2 | YES | Tier 2 Drawing Set | Q3-Q4 2024: Continuous monitoring sensor pathway added | Mechanical plans showing air distribution and outdoor air rates; mechanical equipment schedule; ventilation rate calculations above ASHRAE 62.1 minimums; CO2 sensor locations | Full drawing set (mechanical plans showing OA rates, CO2 sensor locations, AHU schedules); full project manual (sequence of operations, enhanced OA rate calculations); LOA–Engineer | ASHRAE 62.1 minimum OA rate tables (for calculating % increase); WELL v2 A06 enhanced OA requirements and DCV thresholds (Q2 2025 standard) | Enhanced OA rate calculation table showing % increase above ASHRAE 62.1 minimums by zone; annotated mechanical plan; DCV setpoint documentation (if Option 2); CO2 sensor coverage map | Option 1 (increased OA): LOA–Engineer; Option 2 (DCV): LOA–Engineer; Option 3 (enhanced natural): Technical Document (Audited) [modeling report or CO2 calcs]; Option 4 (monitoring): Sensor Data; Part 2 (displacement/personalized): LOA–Engineer | Documentation review from drawings and specs
A07 | Operable Windows | 1 | 1 | YES | Tier 2 Drawing Set | Base standard — no addenda changes | Architectural floor plans showing operable window locations; window specifications with operable area calculations; regularly occupied space identification | Full drawing set (architectural floor plans showing operable window locations); full project manual (window specs with operable area); on-site photographs of windows in open position with mechanism visible (at least 10% of windows, max 5); LOA–Designer signed by architect | WELL v2 A07 operable window area requirements and Part 2 outdoor air quality threshold (Q2 2025 standard) | Operable window area calculation by regularly occupied space; annotated floor plan identifying operable window locations; photograph submission checklist confirming quantity and distribution | Part 1: On-site Photographs + LOA–Designer; Part 2 (manage window use): Professional Narrative [outdoor air measurement] + On-site Photographs + LOA–Engineer | Documentation review from drawings
A08 | Air Quality Monitoring and Awareness | 2 | 1 | PARTIAL | Tier 2 Drawing Set | Q3-Q4 2024: Display density reduced from 1/3,500 to 1/5,400 sf; continuous sensor data pathway added | Architectural floor plans showing air quality monitor and display locations; monitor specifications (PM2.5, CO2, TVOC); display equipment cut sheets | Full drawing set (floor plans showing sensor and display locations); LOA–Engineer; on-site photographs of installed sensors with measurement tape confirming placement (at least 10% of sensors, max 5); on-going maintenance report | WELL v2 A08 sensor accuracy requirements and display density thresholds (Q2 2025: 1 per 5,400 sf); sensor manufacturer specifications retrieved by model number from manufacturer website | Sensor location compliance map (placement within required distances from floors/doors/windows/HVAC); sensor specification verification table (parameters, accuracy vs A08 thresholds); display density calculation; on-going maintenance report template | Part 1 (install monitors): On-site Photographs + LOA–Engineer; Part 1 (maintenance): On-going Maintenance Report; Part 2 (awareness): On-site Photographs + LOA–Owner | PARTIAL: Documentation of monitor installation and placement is fully automatable. Final compliance via sensor data submission pathway requires ongoing monitoring data upload by project team
A09 | Pollution Infiltration Management | 2 | 2 | YES | Tier 2 Drawing Set | Q1-Q2 2024: Air curtains added as allowable pathway | Architectural floor plans showing entryway design (vestibules, grates, walk-off mats, air curtains); building envelope specifications; entryway product cut sheets | Full drawing set (floor plans and entryway details — walk-off systems, vestibules, dimensions); full project manual (entryway material specs, air curtain specs); on-site photographs of entryway systems with measurement tape (at least one per entrance, max 5); LOA–Designer; maintenance policy for entryway cleaning | WELL v2 A09 entryway system dimensions and vestibule requirements (Q2 2025 standard); air curtain manufacturer specs retrieved by model number | Part 1: Entryway compliance checklist (walk-off system length, vestibule config per WELL v2 A09); annotated floor plan; Part 2: Commissioning report summary confirming envelope commissioning scope | Part 1 (healthy entryways): On-site Photographs + LOA–Designer + Policy and/or Operations Schedule [maintenance]; Part 2 (envelope commissioning): Technical Document (Audited) [commissioning report] | Documentation review from drawings and specs
A10 | Combustion Minimization | 1 | 1 | YES | Tier 2 Drawing Set | Base standard — no significant addenda changes | Mechanical equipment schedule showing all combustion equipment; architectural plans showing appliance locations; specifications confirming all-electric or mitigation strategy | Full drawing set (mechanical equipment schedule — all combustion appliances); full project manual (all-electric or low-emission specs); on-site photographs of no-idling signage (at least one per area, max 5); LOA–Owner (appliance/engine exhaust ban); LOA–Engineer (low-emission sources) | WELL v2 A10 combustion management requirements and idling ban distances (Q2 2025 standard) | Combustion equipment inventory (type, fuel, location, compliance status); annotated mechanical plan; idling ban signage compliance checklist confirming placement at required locations | Appliance/heater ban + engine exhaust: On-site Photographs + LOA–Owner; Low-emission sources: LOA–Engineer | Documentation review from drawings
A11 | Airborne Pathogen Control | 2 | 1 | YES | Tier 2 Drawing Set | Q4 2021: UVGI and enhanced media filter requirements added for recirculated air | Mechanical plans showing filtration and UVGI system locations; MERV filter specifications; UVGI system specifications; AHU schedule | Full drawing set (mechanical plans — filtration locations, UVGI locations, AHU schedule); full project manual (MERV filter specs, UVGI system specs); on-site photographs of installed filters/UV devices (at least one per type, max 5); LOA–Engineer; on-going maintenance report | ASHRAE 241 (Control of Infectious Aerosols) guidance (publicly available); WELL v2 A11 MERV and UVGI requirements (Q2 2025 standard); MERV/UVGI specs retrieved from manufacturer by product name | Filtration compliance table (space type, MERV required vs specified, filter model); UVGI system specification verification; annotated mechanical plan; on-going maintenance report template with filter change intervals | Non-dwelling spaces: Technical Document (Audited) [mechanical drawings]; Commercial kitchen Option 1: On-site Photographs + LOA–Engineer; Dwelling units: On-site Photographs + LOA–Engineer | Documentation review from drawings and specs — one part requires sensor data monitoring
A12 | Moisture Management | 1 | 1 | YES | Tier 2 Drawing Set | Base standard — no significant addenda changes | Architectural wall and roof assembly specifications showing vapor barrier and moisture control; mechanical specifications for humidity control; building envelope drawings | Full drawing set (mechanical plans — filter locations, AHU schedule); full project manual (MERV filter specs); on-site photographs of installed filters (at least one per filter type, max 5); LOA–Engineer; on-going maintenance report | WELL v2 A12 particle filtration MERV requirements by space type (Q2 2025 standard); filter manufacturer specifications retrieved by product name | Filtration compliance table by space/AHU (MERV required vs specified); annotated mechanical plan; on-going maintenance report template with replacement intervals | Filtration levels: On-site Photographs + LOA–Engineer; Filter maintenance: On-going Maintenance Report | Documentation review from drawings and specs
A13 | Enhanced Air Supply | 1 | 1 | YES | Tier 2 Drawing Set | Q4 2021: 100% outdoor air option added; UVGI/media filter requirement for recirculated air | Mechanical plans showing 100% OA system or enhanced filtration with UVGI; mechanical equipment schedule; AHU specifications | Full drawing set (mechanical plans — 100% OA system or UVGI/carbon filter locations, AHU schedule); full project manual (100% OA specs or purification device specs); on-site photographs of devices (at least one per HVAC device type; 10% of standalone units, max 5); LOA–Engineer; on-going maintenance report (Option 2) | WELL v2 A13 clean air supply requirements including Part 2 beta IRMM thresholds (Q2 2025 standard) | Part 1 Option 1 (100% OA): Annotated mechanical drawing confirming 100% OA; Part 1 Option 2: Device specification verification table + on-going maintenance report template; Part 2 beta: Annotated mechanical drawing with clean airflow rates + IRMM policy template | Option 1 (100% OA): Technical Document (Audited) [mechanical drawing]; Option 2 (purification): On-site Photographs + LOA–Engineer + On-going Maintenance Report; Part 2 beta Option 1: Technical Document (Audited) + Beta Feature Feedback Form; Part 2 beta Option 2: Technical Document (Audited) + Policy and/or Operations Schedule + Beta Feature Feedback Form | Documentation review from drawings and specs
A14 | Moisture and Mold Control | 1 | 1 | YES | Tier 2 Drawing Set | Base standard — no significant addenda changes | Architectural specifications for mold-resistant materials; mechanical specifications for humidity control setpoints; RCP showing ceiling types | Full drawing set (mechanical plans — UV lamp locations in AHUs and FCUs); full project manual (UV system specs); on-site photographs of UV lamps, cooling coils, drain pans (at least 10% of AHUs and 10% FCUs, combined max 5); LOA–Engineer; on-going maintenance report | WELL v2 A14 UV system design and maintenance requirements (Q2 2025 standard); UV system manufacturer specifications retrieved by model number | UV system specification verification table (lamp intensity, coverage, AHU/FCU count); annotated mechanical plan; on-going maintenance report template with inspection and lamp replacement schedule | UV system design: On-site Photographs + LOA–Engineer; UV system maintenance: On-going Maintenance Report | Documentation review from drawings and specs
WATER CONCEPT
W01 | Fundamental Water Quality | Req | Req | NO | ⚠️ PERF On-Site Testing | Q3-Q4 2024: Verification updated to on-site performance test for W01/W02/W04 | Water system design drawings (plumbing riser diagram, water service entry); annual monitoring plan | Full drawing set (plumbing riser diagram, water service entry plan); water quality test results from WELL PTA | EPA drinking water MCL/MCLG thresholds (epa.gov); WELL v2 W01 Part 1 water quality indicator thresholds (Q2 2025 standard) | Pre-test documentation: W01 water quality indicator threshold table from WELL v2 standard; plumbing system review narrative; monitoring plan identifying sampling locations | Part 1: Performance Test | ⚠️ ON-SITE PERF TEST REQUIRED per Q3-Q4 2024 addendum: Water quality parameters measured by WELL Performance Testing Agent — documentation alone cannot satisfy this precondition
W02 | Drinking Water Quality | Req | Req | NO | ⚠️ PERF On-Site Testing | Q3-Q4 2024: Verification updated to on-site performance test; streamlined contaminant list | Plumbing drawings showing water supply and distribution; pipe material schedule; existing water quality test results if available | Full drawing set (plumbing drawings, pipe material schedule); water quality test results from WELL PTA (Parts 1 and 2 Option 2); OR municipal water quality report (Part 2 Option 1) | EPA MCL table for regulated contaminants (epa.gov); WELL v2 W02 chemical and organics/pesticide thresholds (Q2 2025 standard); local municipal water utility annual quality report by address (utility website or EPA SDWIS) | Pre-test documentation: W02 chemical contaminant threshold table; pipe material schedule review; Part 2 Option 1: municipal water quality report summary with contaminant comparison against WELL v2 thresholds | Part 1: Performance Test; Part 2 Option 1 (utility report): Technical Document (Individual) [municipal water quality report]; Part 2 Option 2 (on-site testing): Performance Test | ⚠️ ON-SITE PERF TEST REQUIRED per Q3-Q4 2024 addendum: Heavy metal and contaminant testing at fixtures by WELL Performance Testing Agent
W03 | Basic Water Management | Req | Req | PARTIAL | Tier 4 + Reports | Q4 2021: Detailed Legionella plan requirements specified; simplified annual reporting | Plumbing system drawings; mechanical equipment schedule (cooling towers, water features); Legionella Water Management Plan; annual water quality monitoring records | Full drawing set (plumbing drawings, mechanical equipment schedule — cooling towers, water features); Legionella Water Management Plan (professional document); on-going maintenance report for Legionella plan implementation | ASHRAE 188 Legionella risk assessment guidance (publicly available); CDC Water Management Program resources (cdc.gov/legionella); WELL v2 W03 monitoring and Legionella plan requirements (Q2 2025 standard) | Legionella management plan compliance checklist against ASHRAE 188 and WELL v2 W03; plumbing system risk assessment narrative; on-going data report template for drinking water quality monitoring; on-going maintenance report template | Part 1 (monitor water quality): On-going Data Report; Part 2 (Legionella plan development): Technical Document (Audited) [Legionella management plan]; Part 2 (Legionella plan implementation): On-going Maintenance Report | PARTIAL: Plumbing system review and ASHRAE 188 cross-reference are automatable from drawing set. Legionella Water Management Plan must be prepared by qualified water treatment professional and uploaded separately
W04 | Enhanced Water Quality | 2 | Req | NO | ⚠️ PERF On-Site Testing | Q3-Q4 2024: Verification updated to on-site performance test | Water filtration system specifications; point-of-use filter cut sheets; plumbing drawings showing filter locations | Water taste/aesthetic quality test results from WELL PTA | WELL v2 W04 drinking water taste thresholds — TDS, hardness, temperature, pH, chlorine (Q2 2025 standard) | Pre-test documentation: W04 taste threshold table from WELL v2 standard; sampling location plan | Part 1: Performance Test | ⚠️ ON-SITE PERF TEST REQUIRED per Q3-Q4 2024: Enhanced contaminant parameters measured at fixtures by WELL Performance Testing Agent
W05 | Drinking Water Quality Management | 2 | 1 | PARTIAL | Tier 4 + Reports | Q4 2021: Greater emphasis on testing and monitoring vs. specific treatment strategies | Water quality monitoring protocol; point-of-use testing plan; water treatment equipment specifications | Water quality pre-test results (project-commissioned lab test — not required to be by WELL PTA); on-going water quality monitoring data reports; full project manual (water treatment equipment specs if applicable) | EPA drinking water testing lab locator by address (epa.gov); NSF/ANSI 53/58 certified filter database (nsf.org); WELL v2 W05 monitoring parameters and frequency requirements (Q2 2025 standard) | Part 1: Water quality pre-test report summary with threshold comparison; on-going data report template for regular monitoring; Part 2: Drafted water transparency policy meeting WELL v2 W05 Part 2 | Part 1 (pre-test): Technical Document (Individual) [water quality test results]; Part 1 (monitoring): On-going Data Report; Part 2 (transparency): Policy and/or Operations Schedule | PARTIAL: Treatment equipment specification review and filter database lookup are automatable. Monitoring protocol must be written by qualified water treatment professional and uploaded separately
W06 | Moisture Infiltration Management | 1 | 1 | YES | Tier 2 Drawing Set | Base standard — no significant addenda changes | Building envelope drawings showing waterproofing and drainage; architectural specifications for waterproofing assemblies; civil drainage plan | Full drawing set (architectural drawings showing drinking water dispenser locations, fixture schedule); dispenser maintenance policy | WELL v2 W06 dispenser quantity ratios and distance thresholds (Q2 2025 standard) | Dispenser coverage compliance table (number of dispensers, distances from regularly occupied spaces); annotated floor plan; dispenser maintenance policy meeting W06 requirements | Dispenser availability: Technical Document (Audited) [architectural drawings]; Dispenser maintenance: Policy and/or Operations Schedule | Documentation review from drawings and specs
W07 | Moisture Control in Buildings | 1 | 1 | YES | Tier 2 Drawing Set | Base standard — no significant addenda changes | Mechanical plans showing humidity control setpoints and sensors; mechanical specifications for humidity control; RCP showing sensor locations | Full drawing set (building envelope drawings, wall/roof assembly details); professional narrative from architect/engineer on envelope moisture protection and interior condensation management; on-site photographs of shut-off mechanisms and backflow prevention (at least one per fixture type, max 5); LOA–Engineer; mold and moisture management policy; on-going maintenance report for leak and mold inspections | ASHRAE 160 moisture design guidance; WELL v2 W07 moisture protection and mold management requirements (Q2 2025 standard) | Part 1: Envelope moisture protection professional narrative (from drawing set review); Part 2: Interior moisture management professional narrative; Part 3: Drafted mold and moisture management policy; on-going maintenance report template for inspection schedule | Part 1 (envelope): Professional Narrative; Part 2 (condensation/liquid): Professional Narrative; Part 2 (water leak control): On-site Photographs + LOA–Engineer; Part 3 (operational): Policy and/or Operations Schedule; Part 3 (inspections): On-going Maintenance Report | Documentation review from drawings and specs
W08 | Hygiene Support | 1 | 1 | YES | Tier 2 Drawing Set | Q4 2021: Expanded beyond handwashing to include bathroom accommodations | Architectural floor plans showing restroom layouts; plumbing fixture schedule with faucet model numbers; restroom fixture specifications | Full drawing set (floor plans showing restroom layouts, plumbing fixture schedule); on-site photographs of bathroom amenities — trash receptacles, menstrual product dispensers, bag hooks, accessible stalls, infant changing tables, signage, hands-free fixtures, sink dimensions (at least 10% of bathrooms, max 5); LOA–Designer; handwashing supplies policy | ADA restroom accessibility standards (ada.gov); WELL v2 W08 bathroom amenity and hands-free fixture requirements (Q2 2025 standard) | Bathroom compliance matrix by restroom type (women's, single-user, family, commercial kitchen) mapping each required amenity against WELL v2 W08 Parts 1–4; photograph submission checklist; drafted handwashing supplies and signage policy | Part 1 (equipped bathrooms): On-site Photographs + LOA–Designer; Part 2 (hands-free): On-site Photographs + LOA–Designer; Part 3 (handwashing): On-site Photographs + LOA–Designer; Part 4 (supplies/signage): Policy and/or Operations Schedule + On-site Photographs + LOA–Owner [commercial kitchens] | Documentation review from drawings
W09 | [7 empty] | Professional narrative from engineer on non-potable water safety plan (system design, treatment, safety features); on-site photographs of color-coded pipes, non-potable signage, and informative displays; on-going maintenance report | WELL v2 W09 non-potable water safety plan requirements (Q2 2025 standard) | Non-potable water safety plan professional narrative template; photograph submission checklist (color-coded pipes, signage, informational displays — at least one of each); on-going maintenance report template; Beta Feature Feedback Form reminder | Safety plan description: Professional Narrative + Beta Feature Feedback Form; Safety plan implementation: On-going Maintenance Report; Safety plan communications: On-site Photographs
NOURISHMENT CONCEPT
N01 | Fruits and Vegetables | Req | Req | PARTIAL | Policy Only | Q1-Q2 2024: Removed unique Commercial Dining Space requirement; Q3-Q4 2024: 'Individually selectable' clarified | Food service menu or food offering documentation; photographs or plans of food display areas; food service policy | Food service policy and operations schedule (fruit and vegetable offerings); on-site photographs of fruit and vegetable displays (at least one per food outlet, max 5); LOA–Owner | WELL v2 N01 fruit and vegetable offering requirements by space type (Q2 2025 standard) | Fruit and vegetable availability compliance checklist by space type; drafted food service policy meeting N01 requirements; photograph submission checklist | Part 1 (non-dining) Option 1: Policy and/or Operations Schedule; Option 2 (no food): LOA–Owner; Part 1 (commercial dining): Policy and/or Operations Schedule; Part 2 (visibility) Option 1: On-site Photographs + LOA–Owner; Option 2: LOA–Owner | PARTIAL: Compliance threshold and policy format verified automatically from uploaded menu/policy. Menu content and photographs must be provided by project team. Does not apply if project does not provide food daily
N02 | Nutritional Transparency | Req | Req | PARTIAL | Policy Only | Q4 2021: Allergen signage and food service staff allergen training requirements added | Nutritional information displays or menus; allergen signage samples; food service staff allergen training records | Food service policy and operations schedule (fruit and vegetable offerings); on-site photographs of displays; LOA–Owner | WELL v2 N02 requirements (Q2 2025 standard — same structure as N01) | Same deliverables as N01: compliance checklist, drafted policy, photograph checklist | Same as N01: Policy and/or Operations Schedule; On-site Photographs + LOA–Owner (Part 2) | PARTIAL: FDA threshold requirements auto-retrieved and compared to uploaded menu. Allergen signage samples and training records must be provided by project team. Does not apply if project does not provide food daily
N03 | Processed Foods | 1 | Req | PARTIAL | Policy Only | Base standard — no significant addenda changes | Food procurement policy limiting processed foods; menu documentation; vendor contracts | Food procurement policy limiting total sugars and promoting whole grains (operations schedule) | FDA food labeling definitions for added sugars and whole grains (fda.gov); WELL v2 N03 sugar and whole grain requirements (Q2 2025 standard) | Drafted sugar limitation policy (Part 1) and whole grain promotion policy (Part 2) meeting WELL v2 N03 requirements | Part 1 (limit sugars): Policy and/or Operations Schedule; Part 2 (promote whole grains): Policy and/or Operations Schedule | PARTIAL: FDA criteria and WELL v2 thresholds auto-retrieved. Menu and procurement policy content must come from project team
N04 | Food Allergies | 1 | Req | PARTIAL | Policy Only | Base standard — no significant addenda changes | Allergen management protocol; food service staff training records; allergen labeling samples | On-site photographs of food advertising areas (no prohibited advertising — at least one per area); on-site photographs of nutritional messaging (at least one per food outlet, max 5); LOA–Owner | WELL v2 N04 food advertising and nutritional messaging requirements (Q2 2025 standard) | Food advertising compliance checklist; nutritional messaging placement checklist; photograph submission checklist confirming quantity and location requirements | Part 1 (food advertising): On-site Photographs + LOA–Owner; Part 1 (nutritional messaging): On-site Photographs + LOA–Owner | PARTIAL: FALCPA requirements auto-retrieved and used as compliance benchmark. Protocol content and training records must be provided by project team
N05 | Artificial Ingredients | 1 | Req | PARTIAL | Policy Only | Base standard — no significant addenda changes | Food procurement policy restricting artificial ingredients; menu documentation; vendor ingredient disclosures | Food procurement policy restricting or phasing out artificial ingredients (operations schedule) | FDA artificial ingredient definitions and prohibited substance categories (fda.gov); WELL v2 N05 artificial ingredient restrictions (Q2 2025 standard) | Drafted artificial ingredient restriction/phase-out policy meeting WELL v2 N05 requirements | Option 1 (phase-out): Policy and/or Operations Schedule; Option 2 (restriction): Policy and/or Operations Schedule | PARTIAL: FDA prohibited ingredient list auto-retrieved. Menu and procurement policy content must come from project team
N06 | Portion Sizes | 1 | Req | PARTIAL | Policy Only | Base standard — no significant addenda changes | Menu documentation showing portion size options; food service portion control policy | On-site photographs of menus showing calorie counts and smaller portion options (at least one per menu type); on-site photographs of plate/bowl/cup measurements (at least one per type); LOA–Owner | WELL v2 N06 portion size thresholds — calorie limits, plate diameter, bowl/cup volume (Q2 2025 standard) | Portion compliance checklist: calorie count by menu item; plate/bowl/cup dimension measurements vs WELL v2 thresholds; photograph submission checklist | Part 1 (commercial dining): On-site Photographs + LOA–Owner | PARTIAL: WELL v2 portion size criteria verified against uploaded menu. Menu content must be provided by project team
N07 | Nutrition Education | 1 | Req | PARTIAL | Policy Only | Q4 2021: Consolidated to workshops/trainings only (not passive materials) | Nutrition education workshop curriculum or training materials; schedule of workshops; participation records | Nutrition education program policy and operations schedule (curriculum, schedule, participation tracking) | WELL v2 N07 nutrition education program requirements (Q2 2025 standard) | Drafted nutrition education program policy meeting WELL v2 N07 requirements | Part 1: Policy and/or Operations Schedule | PARTIAL: WELL v2 workshop format requirements verified against uploaded curriculum. Workshop content and schedule must be prepared and provided by project team
N08 | Mindful Eating | 1 | 1 | YES | Tier 2 Drawing Set | Base standard — no significant addenda changes | Architectural floor plans showing designated eating space location; meal break policy | Full drawing set (architectural drawings identifying dedicated eating space location and area); meal break policy | WELL v2 N08 dedicated eating space area thresholds and distance requirements (Q2 2025 standard) | Eating space area calculation and compliance confirmation vs WELL v2 N08; annotated floor plan; drafted daily meal break policy | Dedicated eating space: Technical Document (Audited) [architectural drawings]; Daily meal breaks: Policy and/or Operations Schedule | Documentation review from drawings — address-based walking distance auto-calculated
N09 | Special Diets | 1 | Req | PARTIAL | Policy Only | Base standard — no significant addenda changes | Menu documentation showing special diet options (vegan, vegetarian, gluten-free); food service policy | Food service policy for special diets (operations schedule); on-site photographs of allergen labeling (at least 10% of offerings, max 5); LOA–Owner | FALCPA major allergen list (fda.gov); WELL v2 N09 special diet and allergen labeling requirements (Q2 2025 standard) | Drafted special diet accommodation policy meeting WELL v2 N09 Part 1; allergen labeling compliance checklist; photograph submission checklist | Part 1 (special diets): Policy and/or Operations Schedule; Part 2 (allergen labeling): On-site Photographs + LOA–Owner | PARTIAL: WELL v2 special diet categories verified against uploaded menu. Menu content must come from project team
N10 | Responsible Food Production | 1 | Req | PARTIAL | Policy Only | Base standard — no significant addenda changes | Food procurement policy prioritizing responsible sourcing; vendor certifications (organic, fair trade, local); meal support policy | On-site photographs of meal support area amenities — refrigerator, microwave, sink, etc. (at least one meal support area; 10% of dwelling units max 5; 10% of guest rooms max 5); LOA–Owner | WELL v2 N10 meal support amenity requirements by space type (Q2 2025 standard) | Meal support amenity compliance checklist by space type; photograph submission checklist confirming all required amenities visible | Non-dwelling: On-site Photographs + LOA–Owner; Dwelling Units: On-site Photographs + LOA–Owner; Guest Rooms: On-site Photographs + LOA–Owner | PARTIAL: Vendor certification lookup (USDA Organic, Fair Trade) auto-retrieved by vendor name. Procurement policy and meal support program content must be provided by project team
N11 | Community Supported Agriculture | 1 | Req | PARTIAL | Policy Only | Base standard — no significant addenda changes | CSA program documentation or contract; occupant access policy | Sustainable sourcing policy and operations schedule; on-site photographs of responsible sourcing product labels (at least 10% of products, max 5); LOA–Owner | USDA Organic certification database (ams.usda.gov); Fair Trade USA/International certification registries; WELL v2 N11 responsible sourcing label requirements (Q2 2025 standard) | Responsible sourcing policy meeting WELL v2 N11; vendor/product certification verification table (certification type, certifying body, expiry); photograph submission checklist | Sustainable sourcing: Policy and/or Operations Schedule; Sustainable labeling: On-site Photographs + LOA–Owner | PARTIAL: Local CSA program existence confirmed by auto-lookup. Contract and access policy content must be provided by project team
N12 | Food Production | 1 | 1 | YES | Tier 2 Drawing Set | Q4 2021: Educational requirement moved to N07 | Architectural or landscape plans showing food production area (raised beds, rooftop garden, indoor growing) | Full drawing set (architectural/landscape maps showing gardening/food production space location and area) | WELL v2 N12 gardening space area requirements (Q2 2025 standard) | Gardening space area calculation and compliance confirmation; annotated map/plan | Technical Document (Audited) [maps] | Documentation review from drawings
N13 | [7 empty] | Full drawing set (maps showing local food access within required distance — Option 1); local food access programming or transportation policy (Options 2/3) | WELL v2 N13 local food access distance thresholds and programming requirements (Q2 2025 standard); local farmer's market and grocery store locations by project address (OpenStreetMap/Google Maps) | Option 1: Annotated map showing local food retailers within required distance; Options 2/3: Drafted local food access programming or transportation policy | Option 1 (supportive environment): Technical Document (Audited) [maps]; Option 2 (programming): Policy and/or Operations Schedule; Option 3 (transportation): Policy and/or Operations Schedule
N14 | Red and Processed Meats | 1 | Req | PARTIAL | Policy Only | Q2 2025 | Red and processed meat menu policy; plant-based alternative offerings documentation; menu showing portion limits and placement deprioritization | Red and processed meat limitation policy and operations schedule (commercial dining spaces) | WHO/IARC red and processed meat classification (publicly available); WELL v2 N14 red and processed meat portion and frequency limits (Q2 2025 standard) | Drafted red and processed meat limitation policy meeting WELL v2 N14 requirements for commercial dining | Part 1: Policy and/or Operations Schedule | PARTIAL: Policy requirements verified against uploaded menu. Applies to commercial dining spaces only. Policy and menu content must be provided by project team
LIGHT CONCEPT
L01 | Light Exposure and Education | Req | Req | PARTIAL | Tier 2 Drawing Set | Q4 2021: VT requirements moved to L05; multiple compliance options added | Architectural floor plans with glazing locations and dimensions; building elevations; glazing specifications with VT values; daylight simulation report if simulation path | Full drawing set (architectural floor plans, building elevations, glazing schedule with VT values, RCP); daylight simulation modeling report (if Option 1) | WELL v2 L01 sDA thresholds and prescriptive compliance paths (Q2 2025 standard); IESNA LM-83 daylight metrics (publicly published) | Option 1: Daylight simulation compliance summary (sDA results by space); Options 2/3: Annotated architectural drawings confirming compliance path; glazing VT verification table | Option 1 (simulation): Technical Document (Audited) [modeling report]; Option 2 (interior layout): Technical Document (Audited) [architectural drawings]; Option 3 (building design): Technical Document (Audited) [architectural drawings]; Option 4 (circadian): Performance Test | PARTIAL: Prescriptive path (VT and WWR from drawings) is fully automatable. Simulation path (sDA) requires DAYSIM/Radiance/IES-VE daylight modeling software — automatable only for prescriptive option
L02 | Visual Lighting Design | Req | Req | NO | ⚠️ PERF On-Site Testing | Q1-Q2 2024: Option Two clarified for minimal outdoor space projects | Electrical lighting plans (all floors); lighting fixture schedule with illuminance; photometric calculations; RCP; regularly occupied space identification | Full drawing set (electrical lighting plans, fixture schedule with illuminance, RCP, architectural drawings with tasks per room); illuminance performance test results from WELL PTA | WELL v2 L02 illuminance thresholds by task and space type (Q2 2025 standard); IES illuminance recommendations (publicly published); fixture photometric data retrieved from manufacturer by model number | Pre-test documentation: illuminance calculation table by space and task type; annotated lighting plan; architectural drawings annotated with tasks per room; fixture schedule with photometric data; design specifications meeting L02 requirements | Option 1 (visual lighting design): Performance Test + Technical Document (Individual) [design specs + architectural drawings]; Option 2 (predetermined levels): Performance Test + Technical Document (Individual) [architectural drawings] | ⚠️ ON-SITE PERF TEST REQUIRED: Illuminance levels measured in all regularly occupied spaces by WELL Performance Testing Agent — pre-test documentation is fully automatable but final compliance requires physical measurement
L03 | Circadian Lighting Design | 2 | 1 | PARTIAL | Tier 2 Drawing Set | Base standard — no significant addenda changes | Electrical lighting plans; lighting fixture schedule with CCT and EML data; circadian lighting control specifications | Electrical lighting plans and fixture schedule (with EML/melanopic data); circadian lighting performance test results from WELL PTA | WELL v2 L03 EML/melanopic EDI thresholds by time of day and space type (Q2 2025 standard); fixture EML specs retrieved from manufacturer by model number | EML compliance calculation per space type; annotated lighting plan showing circadian-compliant fixtures; fixture schedule with EML values | Performance Test | PARTIAL: EML values and WELL v2 thresholds auto-retrieved by fixture model number. Full compliance for some parts requires post-occupancy monitoring data which must be provided by project team
L04 | Electric Light Glare Control | 1 | 1 | YES | Tier 2 Drawing Set | Base standard — no significant addenda changes | Electrical lighting plans; lighting fixture specifications showing UGR values; RCP showing fixture locations | Full drawing set (electrical lighting plans, RCP); full project manual (fixture specs including UGR values; or modeling report for Option 2) | WELL v2 L04 UGR thresholds by space type (Q2 2025 standard); UGR values retrieved from manufacturer IES files by fixture model number | Option 1: UGR compliance table by fixture (UGR required vs specified); product spec sheet compilation; Option 2: Glare modeling report summary | Option 1 (luminaire): Technical Document (Audited) [product spec sheets]; Option 2 (space modeling): Technical Document (Audited) [modeling report] | Documentation review from drawings — UGR values auto-retrieved by fixture model number
L05 | Daylight Design Strategies | 2 | 1 | PARTIAL | Tier 2 Drawing Set | Q4 2021: VT requirements consolidated here from L01 | Architectural floor plans with glazing locations and dimensions; building elevations; glazing specifications with VT values; RCP; room use schedule | Full drawing set (floor plans with glazing dimensions, building elevations, glazing specs with VT values); on-site photographs of shading system engaged and control mechanism (at least 10% of windows, max 5); shading operations schedule (Part 2) | WELL v2 L05 WWR and VT thresholds and daylight plan requirements (Q2 2025 standard) | Part 1: WWR calculation; VT compliance verification; annotated floor plan and elevations with glazing specs; Part 2: Photograph submission checklist for shading system | Part 1 (daylight plan): Technical Document (Audited) [architectural drawings + glazing specs]; Part 2 (shading, non-dwelling): On-site Photographs + Policy and/or Operations Schedule; Part 2 (dwelling): On-site Photographs + LOA–Designer | PARTIAL: Prescriptive path (WWR and VT from drawings) fully automatable. Simulation path (sDA) requires DAYSIM/Radiance — automatable for prescriptive option only
L06 | Solar Glare Control | 1 | 1 | YES | Tier 2 Drawing Set | Base standard — no significant addenda changes | Architectural floor plans showing shading device locations; building elevations with shading systems; shading specifications; glazing specifications | Daylight simulation modeling report (from qualified daylight modeler) | WELL v2 L06 sDA/ASE simulation thresholds (Q2 2025 standard) | Daylight simulation compliance summary; annotated modeling report confirming sDA and ASE results by space | Technical Document (Audited) [modeling report] | Documentation review from drawings — solar data auto-retrieved by address
L07 | [7 empty] | None — professional narrative produced by design team | WELL v2 L07 visual balance parameters and design criteria (Q2 2025 standard) | Drafted professional narrative describing visual lighting balance strategy (luminance ratios, surface reflectances, contrast management) meeting WELL v2 L07 | Option 1 (parameters): Professional Narrative; Option 2 (design): Professional Narrative
L08 | Occupant Control of Lighting | 1 | 1 | YES | Tier 2 Drawing Set | Base standard — no significant addenda changes | Electrical lighting plans showing occupant lighting controls; lighting control specifications; RCP | Full drawing set (architectural drawings showing lighting zones and control locations); full project manual (supplemental lighting product specs — Part 2); supplemental lighting availability policy (Part 2) | WELL v2 L09 lighting zone, controllability, and supplemental lighting requirements (Q2 2025 standard); supplemental lighting product specs retrieved from manufacturer by model number | Part 1: Lighting zone compliance map (annotated drawings with zone boundaries); professional narrative on lighting control system; Part 2: Supplemental lighting product spec review; drafted supplemental lighting availability policy | Part 1 (zones): Technical Document (Audited) [architectural drawings]; Part 1 (control system): Professional Narrative; Part 2 (availability): Policy and/or Operations Schedule; Part 2 (specs): Technical Document (Audited) [product spec sheets] | Documentation review from drawings and specs
MOVEMENT CONCEPT
V01 | Active Buildings and Communities | Req | Req | YES (Prereq) | Tier 2 Drawing Set | Base standard — satisfied by achieving 1 pt from V03, V04, V05, V07, or V09 | Satisfied by documentation for V03, V04, V05, V07, or V09 | Documentation satisfied by whichever qualifying optimization is pursued (V03, V04, V05, V07, V08, or V09) — no separate upload required | WELL v2 V01 qualifying optimization list (Q2 2025 standard) | WELL Strategy compliance confirmation once any qualifying V-concept optimization is documented | Part 1: WELL Strategy | Documentation review — satisfied by other features; no standalone submission needed
V02 | Visual and Physical Ergonomics | Req | Req | PARTIAL | Tier 3 Drawings + Specs | Base standard — ergonomic policy and education required | Ergonomic workstation policy; furniture specifications showing adjustability; ergonomic training/education program materials | On-site photographs of workstations — monitor adjustability, height-adjustable surfaces, chair adjustability, anti-fatigue mats (at least 10% per type, max 5 per type); LOA–Owner; ergonomics program and workstation orientation policy | OSHA ergonomics guidelines (osha.gov); WELL v2 V02 ergonomic workstation requirements by part (Q2 2025 standard) | Ergonomic workstation compliance matrix (Parts 1–5: visual ergonomics, height-adjustable surfaces, chair adjustability, standing support, orientation) by workstation count; photograph submission checklist; drafted workstation orientation policy | Parts 1–4: On-site Photographs + LOA–Owner; Part 5 (orientation): Policy and/or Operations Schedule | PARTIAL: Adjustable furniture specification verification is automatable from project manual. Ergonomic policy content and training materials must be prepared and uploaded by project team
V03 | Circulation Network | 1 | 1 | YES | Tier 2 Drawing Set | Q3-Q4 2024: Stairwells must be at least as prominent as (not more prominent than) elevators; bike parking and showers free of charge confirmed | Architectural floor plans showing stairwell locations and widths; building sections showing stair prominence; wayfinding signage plans | Full drawing set (architectural drawings showing stairwell dimensions, design features, prominence, signage locations); on-site photographs of point-of-decision signage (at least one per required location, max 5); LOA–Owner (for signage) | WELL v2 V03 stair prominence, aesthetic, and signage requirements (Q2 2025 standard) | Part 1: Stair design compliance verification from architectural drawings; Part 2: Photograph submission checklist for motivational stair signage; Part 3: Stair visibility compliance verification from architectural drawings | Part 1 (aesthetic staircases): Technical Document (Audited) [architectural drawings]; Part 2 (signage): On-site Photographs + LOA–Owner; Part 3 (visible stairs): Technical Document (Audited) [architectural drawings] | Documentation review from drawings
V04 | Facilities for Active Occupants | 1 | 1 | YES | Tier 2 Drawing Set | Q3-Q4 2024: Bike parking and shower/locker/changing facilities must be at no cost to occupants | Architectural floor plans showing bicycle storage, shower, locker, and changing facility locations; plumbing fixture schedule; no-cost access policy | Full drawing set (architectural drawings showing bicycle storage, shower, locker, changing facility locations and counts); on-site photographs of bicycle parking and maintenance tools (at least one short-term and one long-term solution); LOA–Designer | Bike Score tool output for project address (walkscore.com); OpenStreetMap cycling network; WELL v2 V04 bicycle storage and shower facility quantity ratios (Q2 2025 standard) | Part 1: Cycling network map/Bike Score output for project address; bicycle parking compliance count table (quantity required vs provided); annotated floor plan; photograph submission checklist; Part 2: Shower and locker facility compliance table from architectural drawings | Part 1 (cycling network): Technical Document (Audited) [map or Bike Score output]; Part 1 (bike parking): On-site Photographs + LOA–Designer; Part 2 (showers/lockers): Technical Document (Audited) [architectural drawings] | Documentation review from drawings and specs
V05 | Active Commute Support | 1 | 1 | YES | Tier 1 Address Only | Base standard — no significant addenda changes | Project address; active commute policy; site plan showing pedestrian and bicycle access | Full drawing set (architectural drawings showing pedestrian-friendly entry features — benches, lighting, weather protection) | Walk Score tool output for project address (walkscore.com); Transit Score tool output; OpenStreetMap pedestrian infrastructure; WELL v2 V05 walkability and transit access thresholds (Q2 2025 standard) | Part 1: Walk Score output for project address; annotated map showing pedestrian-friendly streets within required radius; architectural drawings confirming pedestrian-friendly entry features; Part 2: Transit Score output; annotated map showing transit stops within required distance | Part 1 (pedestrian streets): Technical Document (Audited) [map or Walk Score output]; Part 1 (pedestrian environment): Technical Document (Audited) [architectural drawings]; Part 2 (transit): Technical Document (Audited) [map or Transit Score output] | Documentation review — address-based auto-retrieval plus drawing review
V06 | Physical Activity Opportunities | 2 | 2 | YES | Policy Only | Q2 2025: No-cost programming required; in-person or virtual; offered by qualified physical activity professional | Physical activity program documentation; qualified professional credentials; programming schedule | Physical activity programming policy and operations schedule (program types, schedule, qualified professional credentials if applicable) | WELL v2 V06 physical activity opportunity requirements (Q2 2025 standard) | Drafted physical activity programming policy meeting WELL v2 V06 requirements | Part 1: Policy and/or Operations Schedule | PARTIAL: Programming schedule and professional credential lookup automatable. Program content must be provided by team
V07 | Active Furnishings | 2 | 2 | YES | Tier 2 Drawing Set | Q2 2025: Sit-stand desks, treadmill desks, or equivalent active workstations | Architectural floor plans showing active workstation locations; active workstation cut sheets; quantity calculation | On-site photographs of active/sit-stand workstations in raised and lowered positions (at least 10% of active workstations, max 5); LOA–Owner; full project manual (active workstation specs) | WELL v2 V07 active workstation quantity requirements (Q2 2025 standard); active workstation product specs retrieved from manufacturer by model number | Active workstation quantity compliance calculation (% of workstations that are active); product specification verification table; annotated floor plan; photograph submission checklist | Part 1: LOA–Owner + On-site Photographs | Documentation review from drawings — product specs auto-retrieved by model number
V08 | Physical Activity Spaces | 2 | 2 | YES | Tier 2 Drawing Set | Q2 2025: On-site fitness spaces or documented off-site access | Architectural floor plans showing fitness/physical activity space; area calculations; off-site access documentation if applicable | Full drawing set (architectural drawings showing on-site fitness/activity space and area — Option 1); off-site physical activity access policy (Option 2); outdoor physical activity space map (Part 2) | WELL v2 V08 activity space area requirements and off-site distance thresholds (Q2 2025 standard); off-site fitness facility locations near project address (OpenStreetMap/Google Maps) | Option 1: Activity space area calculation and compliance from architectural drawings; Option 2: Off-site access policy; Part 2: Annotated map confirming outdoor physical activity space within required distance | Part 1 Option 1 (on-site): Technical Document (Audited) [architectural drawings]; Option 2 (off-site): Policy and/or Operations Schedule; Part 2 (outdoor): Technical Document (Audited) [map] | Documentation review from drawings and specs
V09 | [7 empty] | Physical activity incentive policy and operations schedule; on-going data report on employee utilization; professional narrative on physical activity for students (if applicable) | WELL v2 V09 physical activity incentive requirements (Q2 2025 standard) | Drafted physical activity incentive policy meeting WELL v2 V09; on-going data report template for tracking employee utilization; professional narrative template for student physical activity (if applicable) | Incentives: Policy and/or Operations Schedule; Employee utilization: On-going Data Report; Physical activity for students: Professional Narrative
V10 | Self-Monitoring Tools | 1 | Req | PARTIAL | Policy Only | Q2 2025: Provide occupants with self-monitoring tools for physical activity tracking | Self-monitoring tool program documentation; device or app availability policy | Self-monitoring tool availability policy and operations schedule | WELL v2 V10 self-monitoring tool requirements (Q2 2025 standard) | Drafted self-monitoring tool policy meeting WELL v2 V10 requirements | Part 1: Policy and/or Operations Schedule | PARTIAL: WELL v2 V10 requirements verified against uploaded policy. Program content must be provided by project team
V11 | Ergonomics Program | 3 | 1 | PARTIAL | Tier 3 Drawings + Specs | Q2 2025 | Ergonomics program policy; professional ergonomics support documentation; individual ergonomic needs assessment protocol; remote work ergonomics policy (beta part) | Ergonomics program policy (professional support + programming schedule); ergonomics needs assessment protocol; remote work ergonomics policy (Part 3 beta) | OSHA ergonomics guidelines (osha.gov); WELL v2 V11 ergonomics program requirements (Q2 2025 standard) | Part 1: Drafted ergonomics program policy (professional support + programming); Part 2 Option 1: Professional narrative on ergonomics program informing design decisions; Part 2 Option 2: Drafted individual ergonomic needs assessment policy; Part 3 beta: Drafted remote work ergonomics policy + Beta Feature Feedback Form | Part 1: Policy and/or Operations Schedule (×2 — professional support + programming); Part 2 Option 1: Professional Narrative; Part 2 Option 2: Policy and/or Operations Schedule; Part 3 beta: Policy and/or Operations Schedule + Beta Feature Feedback Form | PARTIAL: Specification verification automatable from project manual. Program policies, professional support documentation, and individual assessment protocols must be prepared by project team
THERMAL COMFORT CONCEPT
T01 | Thermal Performance | Req | Req | NO | ⚠️ PERF On-Site Testing | Q3-Q4 2024: Temperature/humidity monitoring reduced from 6 months to 1 month | Mechanical plans with HVAC zones and thermostat locations; mechanical equipment schedule; ASHRAE 55 compliance documentation; sequence of operations | Full drawing set (mechanical plans with HVAC zones, thermostat locations); full project manual (sequence of operations, ASHRAE 55 compliance docs); thermal performance test results from WELL PTA; Technical Document (Shareable) — T01 design report (PMV targets, clo/met assumptions, air speed, excluded areas if any, outdoor air temp source) | ASHRAE 55 PMV/PPD tables and adaptive comfort model (publicly published); WELL v2 T01 thermal comfort thresholds and monitoring requirements (Q2 2025 standard); local historical weather data by project address (NOAA weather.gov) | Pre-test documentation: (1) HVAC zone map; (2) T01 Technical Document (Shareable) — design report covering PMV targets, clo/met assumptions, air speed, excluded areas, outdoor air temp source; (3) thermostat coverage verification; (4) 1-month monitoring plan template | Option 1 (performance verified): LOA–Engineer + Performance Test + Technical Document (Shareable) [design report]; Option 2 (long-term thermal data): Sensor Data; Part 2 (measure thermal parameters): On-going Data Report | ⚠️ ON-SITE PERF TEST REQUIRED: Temperature, humidity, air speed, and MRT measured by WELL Performance Testing Agent plus 1-month continuous monitoring data per Q3-Q4 2024 addendum
T02 | Enhanced Thermal Performance | 2 | 1 | PARTIAL | Tier 2 Drawing Set | Base standard — no significant addenda changes | Mechanical plans showing enhanced thermal control systems; occupant thermal comfort survey protocol; thermal zoning documentation | Occupant thermal comfort survey results (Technical Document Individual — copy of survey questions, date administered, distribution of results per WELL v2 Appendix T1 format) | WELL v2 T02 pre-approved survey list and thermal comfort survey requirements (Q2 2025 standard) | Thermal comfort survey instrument template meeting WELL v2 T02 requirements; results summary formatted per Appendix T1 example | Part 1: Technical Document (Individual) [survey questions + results distribution] | PARTIAL: Design documentation and ASHRAE 55 threshold verification are fully automatable. Post-occupancy thermal comfort survey data must be collected and provided by project team after occupancy
T03 | Thermal Zoning | 1 | 1 | YES | Tier 2 Drawing Set | Base standard — no significant addenda changes | Mechanical plans showing HVAC zone layout; sequence of operations for thermal zones; architectural floor plans with zone boundaries | Full drawing set (mechanical drawings showing thermostat locations and HVAC zone boundaries) | WELL v2 T03 thermostat control requirements — zone sizing and accessibility (Q2 2025 standard) | Thermostat zone compliance verification from mechanical drawings; annotated mechanical plan showing thermostat locations and zone boundaries | Part 1: Technical Document (Audited) [mechanical drawings] | Documentation review from drawings and specs
T04 | Individual Thermal Control | 2 | 1 | PARTIAL | Tier 2 Drawing Set | Base standard — no significant addenda changes | Mechanical plans and specifications showing individual temperature control devices; equipment specifications | On-site photographs of personal cooling and heating mechanisms (at least 4 workstations per floor for 10% of floors, max 3 floors); LOA–Engineer; flexible dress code policy | WELL v2 T04 personal cooling/heating device requirements (Q2 2025 standard); device specs retrieved from manufacturer by model number | Personal temperature control compliance map (cooling and heating mechanism locations per floor); photograph submission checklist; drafted flexible dress code policy | Part 1 (cooling): On-site Photographs + LOA–Engineer; Part 2 (heating): On-site Photographs + LOA–Engineer; Part 3 (dress code): Policy and/or Operations Schedule | PARTIAL: Design documentation and device specification verification are automatable. Some parts require post-occupancy occupant survey data that must be provided by project team
T05 | [7 empty] | Full drawing set (mechanical drawings showing radiant heating and/or cooling system layout) | WELL v2 T05 radiant heating/cooling design requirements (Q2 2025 standard) | Radiant system compliance verification from mechanical drawings; annotated mechanical plan | Part 1 (radiant heating): Technical Document (Audited) [mechanical drawings]; Part 2 (radiant cooling): Technical Document (Audited) [mechanical drawings]
T06 | Thermal Comfort Monitoring | 1 | 1 | YES | Tier 2 Drawing Set | Base standard — no significant addenda changes | Architectural floor plans showing thermal monitoring sensor locations; thermal sensor specifications; BAS integration documentation | On-site photographs of thermal comfort monitors/displays showing temperature and humidity (at least one display per project, or display + signage for app/website path); LOA–Engineer | WELL v2 T06 thermal monitoring display requirements (Q2 2025 standard); sensor/display specs retrieved from manufacturer by model number | Thermal monitoring coverage verification; annotated floor plan with monitor locations; photograph submission checklist | Part 1: On-site Photographs + LOA–Engineer | Documentation review from drawings
T07 | Humidity Control | 1 | 1 | YES | Tier 2 Drawing Set | Base standard — moved from Air concept in v1 | Mechanical plans showing humidity control systems; mechanical specifications for humidity setpoints; sequence of operations | Full drawing set (mechanical plans — humidity control systems); full project manual (humidity control specs, sequence of operations); humidity performance test results from WELL PTA (Option 1); OR humidity modeling report (Option 2) | ASHRAE 55 humidity comfort ranges; WELL v2 T07 relative humidity thresholds (Q2 2025 standard) | Humidity control compliance verification; annotated mechanical plan; setpoint documentation; Option 2: humidity modeling report summary | Option 1 (mechanical): LOA–Engineer + Performance Test; Option 2 (humidity modeling): Technical Document (Audited) [modeling report]; Option 3 (long-term data): Sensor Data | Documentation review from drawings and specs
T08 | β Windows with Multiple Opening Modes | 1 | 1 | PARTIAL | Tier 2 Drawing Set | Q2 2025 beta | Architectural floor plans showing window locations; window specifications confirming multiple opening modes (e.g., tilt and turn); window height from floor documentation | On-site photographs of windows in open position showing mechanism and height from floor (at least 10% of windows, max 5); LOA–Designer; professional narrative on window operation strategy | WELL v2 T08 multiple opening mode window requirements and height thresholds (Q2 2025 standard) | Window type compliance verification; multiple opening mode confirmation; professional narrative on window operation; photograph submission checklist; Beta Feature Feedback Form reminder | Window design: LOA–Designer + On-site Photographs + Beta Feature Feedback Form; Window operation: Professional Narrative | PARTIAL: Design documentation automatable from drawing set. On-site photographs required post-occupancy. Beta feature requires Beta Feedback Form
T09 | β Manage Outdoor Heat | 3 | 1 | PARTIAL | Tier 2 Drawing Set | Q2 2025 beta | Site plans showing outdoor shading structures; outdoor temperature or wind modeling report; outdoor nature access documentation | Full drawing set (site plans showing outdoor shading structures — Option 1); outdoor temperature or wind modeling report (Options 2/Part 2) | NOAA outdoor temperature and solar data by project address (weather.gov); local prevailing wind data; WELL v2 T09 outdoor heat and wind management requirements (Q2 2025 standard) | Option 1: Annotated site map confirming shading coverage; Option 2: Temperature modeling report summary; Part 2: Wind modeling report summary; Beta Feature Feedback Form required for all parts | Part 1 Option 1 (shading): Technical Document (Audited) [map] + Beta Feature Feedback Form; Option 2 (temp modeling): Technical Document (Audited) [modeling report] + Beta Feature Feedback Form; Part 2 (wind): Technical Document (Audited) [modeling report] + Beta Feature Feedback Form; Part 3 (outdoor nature): Beta Feature Feedback Form | PARTIAL: Address-based shading analysis automatable from site plans. Temperature/wind modeling requires engineering software. Beta feature requires Beta Feedback Form
SOUND CONCEPT
S01 | Sound Mapping | Req | Req | YES (Prereq) | Tier 2 Drawing Set | Q3-Q4 2024: New 'Not applicable zones' category added; removed requirement to share acoustic zone plan with occupants | Architectural floor plans with acoustic zone designations; sound mapping documentation identifying noise sources; mechanical equipment schedule | Full drawing set (architectural drawings with acoustic zone designations and boundaries) | WELL v2 S01 acoustic zone categories and labeling requirements including N/A zone category (Q2 2025 standard) | Part 1: Acoustic zone compliance map (annotated architectural drawings with zone designations and category labels per WELL v2 S01); Part 2: Professional narrative describing acoustic design plan and zone strategy | Part 1 (label acoustic zones): Technical Document (Audited) [architectural drawings]; Part 2 (acoustic design plan): Professional Narrative | Documentation review from drawings — acoustic zone designations must be shown on architectural plans
S02 | [7 empty] | Background noise level performance test results from WELL PTA | WELL v2 S02 background noise level thresholds by space type (Q2 2025 standard) | Pre-test documentation: S02 background noise threshold table by space type; acoustic zone map identifying spaces to be tested | Part 1: Performance Test
S03 | Sound Barriers | 2 | 2 | YES | Tier 2 Drawing Set | Base standard — no significant addenda changes | Architectural wall, floor, and ceiling assembly specifications with STC ratings; partition layout drawings; structural floor assembly specifications | Full drawing set (architectural drawings with partition layout, wall/floor/ceiling assembly types); full project manual (assembly specs with STC ratings); OR acoustic performance test results from WELL PTA (Part 2) | WELL v2 S03 STC requirements by adjacent space type (Q2 2025 standard); STC ratings retrieved from manufacturer assembly data by product name | Part 1: STC compliance table by wall/floor/ceiling assembly (required vs specified); annotated partition plan; Part 2: Pre-test documentation with NIC or speech privacy threshold table | Part 1 (design): Technical Document (Audited) [architectural drawings]; Part 2 Option 1 (NIC): Performance Test; Part 2 Option 2 (speech privacy): Performance Test | Documentation review from drawings and specs — STC values auto-retrieved from manufacturer data
S04 | Reverberation Time | 2 | 2 | YES | Tier 2 Drawing Set | Base standard — no significant addenda changes | Architectural floor plans identifying space types; ceiling tile and acoustic panel specifications with NRC ratings; room volume calculations | Reverberation time modeling report (Option 1); OR RT60 performance test results from WELL PTA + room volume list (Option 2) | WELL v2 S04 RT60 thresholds by space type (Q2 2025 standard); NRC ratings retrieved from manufacturer data sheets by product name | Option 1: RT60 modeling compliance summary; NRC compliance table by material; annotated RCP; Option 2: Pre-test room volume list; RT60 threshold table | Option 1 (design): Technical Document (Audited) [modeling report]; Option 2 (performance): Performance Test + Technical Document (Individual) [room volume list] | Documentation review from drawings and specs — NRC values auto-retrieved from manufacturer data by product name
S05 | Sound Masking | 1 | 1 | YES | Tier 2 Drawing Set | Base standard — no significant addenda changes | Architectural floor plans showing sound masking system coverage; sound masking system specifications; coverage area calculations | Full project manual (design specification for sound-reducing surfaces — ceiling tiles, acoustic panels with NRC ratings) | WELL v2 S05 sound absorption requirements by space type (Q2 2025 standard); NRC/SAA ratings retrieved from manufacturer data sheets by product name | Sound-absorbing material compliance table (NRC required vs specified by product, cited from manufacturer data sheets); annotated reflected ceiling plan | Part 1: Technical Document (Audited) [design specification] | Documentation review from drawings and specs
S06 | Enhanced Acoustics | 2 | 1 | PARTIAL | Tier 2 Drawing Set | Base standard — no significant addenda changes | Acoustic consultant report; architectural floor plans with enhanced acoustic treatment locations; acoustic panel specifications | Sound masking commissioning report from acoustic consultant (Part 1); full project manual (sound masking system specs) | WELL v2 S06 background sound level requirements (Q2 2025 standard); sound masking specs retrieved from manufacturer by model number | Part 1: Commissioning report compliance summary; annotated floor plan showing masking coverage; Part 2: Speech reduction compliance narrative | Part 1 (background sound): Technical Document (Audited) [commissioning report]; Part 2 (enhanced speech reduction): Technical Document (Audited) | PARTIAL: Acoustic panel specification review and NRC/SAA auto-retrieval are fully automatable. Acoustic consultant report confirming room-by-room compliance may be required and must be uploaded if prepared
S07 | β Impact Noise Management | 3 | 1 | PARTIAL | Tier 2 Drawing Set | Q2 2025 beta | Architectural floor plans showing flooring type; flooring specifications with impact noise reduction ratings; impact noise test reports (if pursuing Part 2 performance thresholds) | Full drawing set (architectural drawings or modeling report showing flooring types); flooring specs with NISR ratings; OR field impact noise testing report (Part 2) | WELL v2 S07 NISR thresholds (Q2 2025 standard); flooring manufacturer NISR ratings retrieved from manufacturer data by product name | Part 1: Flooring NISR compliance table (required vs specified, from manufacturer data); annotated floor plan; Beta Feature Feedback Form reminder; Part 2: Testing report review summary | Part 1: Technical Document (Audited) [architectural drawings or modeling report] + Beta Feature Feedback Form; Part 2: Technical Document (Individual) [testing report] + Beta Feature Feedback Form | PARTIAL: Part 1 spec verification automatable from drawing set. Part 2 requires physical impact noise testing by acoustic professional. Beta feature requires Beta Feedback Form
S08 | Enhanced Audio Devices | 2 | 1 | PARTIAL | Tier 3 Drawings + Specs | Q2 2025 | Audio device specifications showing speech intelligibility compliance; commissioning report or acoustical modeling report; organizational audio device policy | Commissioning report, design specification, or acoustical modeling report confirming speech intelligibility (Part 1); audio device policy (Part 2) | WELL v2 S08 speech intelligibility thresholds (Q2 2025 standard); audio device specs retrieved by model number | Part 1: Speech intelligibility compliance summary from commissioning/design/modeling report; Part 2: Drafted audio device policy meeting WELL v2 S08 Part 2 | Part 1: Technical Document (Individual) [commissioning report, design spec, or modeling report]; Part 2: Policy and/or Operations Schedule | PARTIAL: Device specification auto-retrieval and design verification automatable. Commissioning report and organizational policy must be provided by project team
S09 | β Hearing Health Conservation | 1 | Req | PARTIAL | Policy Only | Q2 2025 beta | Hearing health conservation program documentation; hearing health conservation supervisor designation | Hearing health conservation program policy (program details + supervisor designation) | OSHA hearing conservation standard 29 CFR 1910.95 (osha.gov); NIOSH occupational noise exposure limits (cdc.gov/niosh); WELL v2 S09 program requirements (Q2 2025 standard) | Drafted hearing health conservation program policy meeting WELL v2 S09 and OSHA 29 CFR 1910.95; Beta Feature Feedback Form reminder | Program: Policy and/or Operations Schedule + Beta Feature Feedback Form; Supervisor designation: Policy and/or Operations Schedule | PARTIAL: WELL v2 S09 requirements verified against uploaded documentation. Program content and supervisor designation must be prepared by project team. Beta feature requires Beta Feedback Form
MATERIALS CONCEPT
X01 | Material Restrictions | Req | Req | YES (Prereq) | Tier 3 Drawings + Specs | Base standard — asbestos, lead, mercury, PCB restrictions for newly installed products | Project specifications listing all newly installed lamps, electronics, and restricted material categories | Full project manual (product spec sheets for each distinct applicable product — up to 20 for asbestos, 10 for mercury/lead; OR narrative identifying applicable laws); LOA–Contractor (asbestos, lead paints/electronics); LOA–Designer (mercury); LOA–Engineer (lead — drinking water pipes) | EU RoHS restrictions on mercury in electronics (publicly published); EPA/CPSC laws prohibiting asbestos and lead in building materials; WELL v2 X01 restricted substance list (Q2 2025 standard) | Material restriction compliance table by substance (asbestos, mercury, lead) — product category, spec sheet citation, applicable law or WELL v2 threshold; annotated spec review | Part 1 (asbestos): Technical Document (Audited) + LOA–Contractor; Part 2 (mercury): Technical Document (Audited) + LOA–Designer; Part 3 (lead — paints/electronics): Technical Document (Audited) + LOA–Contractor; Part 3 (lead — plumbing): LOA–Engineer | Documentation review from specs — product data auto-retrieved from manufacturer databases by product name
X02 | Hazardous Material Abatement | Req | Req | PARTIAL | Tier 4 + Reports | Base standard — asbestos, lead, PCB abatement for existing buildings only | Phase I/II ESA; asbestos survey report; lead paint survey; PCB survey if applicable; abatement contractor records | Phase I/II ESA; asbestos inspection report; lead paint inspection report; PCB inspection and remediation report (if applicable) — all licensed professional documents | EPA AHERA asbestos abatement requirements (epa.gov); EPA RRP lead renovation standards; WELL v2 X02 hazardous material survey requirements (Q2 2025 standard) | Hazardous material survey compliance checklist (asbestos, lead paint, PCB) against WELL v2 X02; abatement documentation review summary | Part 1 Option 1 (asbestos): Technical Document (Audited) [inspection report]; Option 2 (new spaces): LOA–Owner; Option 3 (prior remediation): Professional Narrative; Part 2 Option 1 (lead paint): Technical Document (Audited); Option 2: LOA–Owner; Option 3: Professional Narrative; Part 3 Option 1 (PCB): Technical Document (Audited); Option 2: LOA–Owner | PARTIAL: EPA abatement requirements auto-retrieved and used as compliance benchmark. All survey reports and abatement records are licensed professional documents that must be uploaded by project team. Not applicable for new construction with no existing hazardous materials
X03 | Outdoor Structures and Wood | Req | Req | YES (Prereq) | Tier 3 Drawings + Specs | Base standard — treated wood and wood-plastic material restrictions | Landscape and site specifications for outdoor structures; material cut sheets for outdoor wood products | None if new construction (LOA–Owner confirming no assessment required); OR professional narrative from qualified assessor | EPA CCA treated wood restrictions (epa.gov); WELL v2 X03 exterior CCA and lead hazard requirements (Q2 2025 standard) | Part 1 Option 1: CCA assessment professional narrative summary; Option 2: LOA–Owner template; Part 2 Option 1: Lead assessment professional narrative; Option 2: LOA–Owner template | Part 1 Option 1 (CCA assessment): Professional Narrative; Option 2 (not required): LOA–Owner; Part 2 Option 1 (lead): Professional Narrative; Option 2 (not applicable): LOA–Owner | Documentation review from specs — product treatment data auto-retrieved from manufacturer sources
X04 | Restricted Substances in Building Products | 2 | 2 | YES | Tier 3 Drawings + Specs | Base standard — no significant addenda changes | Project specifications identifying interior products with manufacturer names and model numbers | Phase I/II ESA or site hazard inspection and remediation report | WELL v2 X04 site hazard assessment requirements (Q2 2025 standard) | Site hazard compliance summary from inspection/remediation report; annotated report highlighting WELL v2 X04 compliance evidence | Part 1: Technical Document (Audited) [inspection and remediation report] | Documentation review from specs — HPDs and Declare labels auto-retrieved by product name from specifications
X05 | [7 empty] | Full project manual (product spec sheets — up to 10 furniture/millwork/fixtures; up to 10 electrical/electronic products); LOA–Designer (furniture/millwork); LOA–Contractor (electrical/electronic and architectural products) | WELL v2 X05 restricted substance list for furnishings and architectural products (Q2 2025 standard); EU REACH and CPSC applicable laws | Part 1: Furnishing/electronics compliance table (product, spec sheet, substance compliance confirmation); Part 2: Architectural product compliance table | Part 1 (furniture/millwork): Technical Document (Audited) + LOA–Designer; Part 1 (electrical/electronic): Technical Document (Audited) + LOA–Contractor; Part 2 (architectural): Technical Document (Audited) + LOA–Contractor
X06 | Indoor Pesticide Management | 1 | Req | PARTIAL | Policy Only | Base standard — no significant addenda changes | Integrated Pest Management (IPM) plan; pest control product list; pest control contractor records | LOA–Contractor (Parts 1 and 2 — signed by GC confirming VOC compliance for all wet-applied products and furniture/architectural products) | SCAQMD Rule 1168 VOC limits by product category (publicly published); CDPH Standard Method VOC emission thresholds; WELL v2 X06 VOC requirements (Q2 2025 standard) | VOC compliance table by product category (limit source, threshold vs specified VOC content); manufacturer VOC content and SDS data retrieved from manufacturer websites by product name | Part 1 (wet-applied): LOA–Contractor; Part 2 (furniture/architectural): LOA–Contractor | PARTIAL: EPA pesticide database auto-retrieved to verify product compliance. IPM plan content and pest control records are operational documents that must be prepared and uploaded by project team
X07 | Low-Emitting Materials | 2 | 2 | YES | Tier 3 Drawings + Specs | Base standard — no significant addenda changes | Project specifications identifying interior finish products with manufacturer names and model numbers | Full project manual (product spec sheets — up to 25 distinct products per part); LOA–Contractor | HPD Public Repository (hpd.build) — HPD lookup by product name/manufacturer; Living Future Declare database (living-future.org/declare); WELL v2 X07 ingredient disclosure requirements (Q2 2025 standard) | Part 1 (disclosed ingredients): Product compliance table (25 products — HPD disclosure level, auto-retrieved from HPD database by product/manufacturer); Part 2 (enhanced): 15-product compliance table; Part 3 (third-party verified): 15-product compliance table with certification type | Part 1: Technical Document (Audited) + LOA–Contractor; Part 2: Technical Document (Audited) + LOA–Contractor; Part 3: Technical Document (Audited) + LOA–Contractor | Documentation review from specs — VOC data auto-retrieved from manufacturer SDS sheets and product data by product name
X08 | Material Optimization | 2 | 2 | YES | Tier 3 Drawings + Specs | Q4 2021: No longer requires percent-by-cost — simplified threshold | Project specifications identifying products with manufacturer names | Full project manual (product spec sheets — up to 25 distinct products — Option 1); OR future purchase policy and on-going data report (Option 2) | EC3 EPD database (buildingtransparency.org); FSC certificate database (fsc.org); SFI certification registry (sficertified.org); WELL v2 X08 material optimization requirements (Q2 2025 standard) | Option 1: Material optimization compliance table (25 products — EPD/HPD/responsible sourcing evidence auto-retrieved from EC3/HPD/FSC by product/manufacturer); Option 2: Drafted future purchase policy + on-going data report template; Part 2: Optimized product compliance table | Option 1 (materials selection): Technical Document (Audited) [product specs]; Option 2 (future purchase): Policy and/or Operations Schedule + On-going Data Report; Part 2 (optimized): Technical Document (Audited) [product specs] | Documentation review from specs — EPDs, HPDs, and sourcing certificates auto-retrieved from EC3, HPD repository, and FSC database by product name
X09 | Waste Management | 1 | Req | PARTIAL | Policy Only | Q4 2021: Detailed waste management plan requirements spelled out in standard | Comprehensive waste management plan; recycling and composting infrastructure documentation; waste stream diversion documentation | Waste management policy and operations schedule (recycling, composting, hazardous waste, landfill diversion) | WELL v2 X09 waste management plan requirements (Q2 2025 standard); local municipal recycling and composting requirements by jurisdiction | Drafted waste management policy meeting WELL v2 X09 requirements | Part 1: Policy and/or Operations Schedule | PARTIAL: WELL v2 X09 waste management plan requirements auto-verified against uploaded plan. Plan content and waste diversion records are operational documents the project team must prepare and upload
X10 | Pest Management and Pesticide Use | 1 | Req | PARTIAL | Policy Only | Base standard — no significant addenda changes | Outdoor IPM plan; pesticide use restriction policy; pest control records | Pest management policy and operations schedule (IPM plan; certified pest management provider records if Option 2) | EPA registered pesticide database (epa.gov); WELL v2 X10 pest management requirements (Q2 2025 standard) | Drafted IPM policy meeting WELL v2 X10; pesticide product compliance check against EPA registered database | Option 1 (IPM development + implementation): Policy and/or Operations Schedule; Option 2 (certified provider): Policy and/or Operations Schedule | PARTIAL: EPA pesticide database auto-retrieved for product compliance verification. Outdoor IPM plan content and pest control records must be prepared and uploaded by project team
X11 | Cleaning Products and Protocols | 1 | Req | PARTIAL | Policy Only | Q4 2021: Added cleaning staff training requirements; detailed cleaning protocol required | Cleaning product list with data sheets; cleaning protocols; cleaning staff training records | Cleaning plan policy and operations schedule (product list, protocols, certified provider credentials if Option 2) | Green Seal GS-37 certified product database (greenseal.org); EPA Safer Choice product database (epa.gov/saferchoice); WELL v2 X11 cleaning plan and product requirements (Q2 2025 standard) | Part 1: Drafted cleaning plan policy meeting WELL v2 X11; cleaning product compliance table (Green Seal or EPA Safer Choice verification by product name); Part 2: Drafted preferred cleaning product policy | Part 1 Option 1 (plan): Policy and/or Operations Schedule; Option 2 (certified provider): Policy and/or Operations Schedule; Part 2: Policy and/or Operations Schedule | PARTIAL: Cleaning product compliance (Green Seal / EPA Safer Choice) auto-retrieved by product name. Cleaning protocols and staff training records are operational content the project team must prepare and upload
X12 | β Reduce Respiratory Particle Exposure | 2 | Req | PARTIAL | Tier 2 Drawing Set | Q2 2025 beta | Architectural floor plans showing contact reduction strategies (queuing marks, separate entry/exit); surface touch management professional narrative; contact reduction policies | On-site photographs of contact reduction strategies — queuing marks, separate entry/exit (at least 2 strategies per floor for 10% of floors); contact reduction policy | WELL v2 X12 contact reduction and surface touch management requirements (Q2 2025 standard) | Part 1: Photograph submission checklist (distancing and circulation strategies per floor); contact reduction policy; Part 2: Professional narrative on surface touch management strategy | Part 1 (contact reduction cues): On-site Photographs; Part 1 (contact reduction policies): Policy and/or Operations Schedule; Part 2 (surface touch): Professional Narrative | PARTIAL: Design strategy verification from drawing set automatable. On-site photographs required post-occupancy. Professional narrative for surface touch must be prepared by project team. Beta feature requires Beta Feedback Form
X12 | Cleaning Equipment | 1 | 1 | YES | Tier 3 Drawings + Specs | Base standard — no significant addenda changes | Cleaning equipment specifications; vacuum cleaner specifications confirming HEPA filtration | Full project manual (cleaning equipment specs included) | HEPA vacuum cleaner specifications retrieved from manufacturer by model number; WELL v2 X12 equipment requirements | Cleaning equipment compliance table; HEPA filtration verification | Letter of assurance + cleaning equipment compliance table confirming HEPA filtration by model number submitted to IWBI/GBCI | Documentation review from specs — equipment specifications auto-retrieved by model number
X13 | β Supply Chain Sustainability | 3 | 1 | PARTIAL | Tier 3 Drawings + Specs | Q2 2025 beta | Product specifications from manufacturers with living wage accreditation; raw material certifications (FSC, organic, fair trade); ETI membership documentation or public statements from manufacturers | Full project manual (product spec sheets with manufacturer names); manufacturer accreditation proof or public living wage statement; raw material certification documents (FSC, organic, fair trade); ETI membership documentation | ETI member database (ethicaltrade.org) — manufacturer ETI membership by company name; FSC/SFI certification databases; fair trade certification registries; WELL v2 X13 supply chain sustainability requirements (Q2 2025 standard) | Part 1: Living wage compliance table (manufacturer accreditation or public statement — auto-verified from ETI database/manufacturer website by company name); Part 2: Raw material certification compliance table; Part 3: ETI membership compliance table; Beta Feature Feedback Form required for all parts | Part 1: Technical Document (Audited) + Beta Feature Feedback Form; Part 2: Technical Document (Audited) + Beta Feature Feedback Form; Part 3: Technical Document (Audited) + Beta Feature Feedback Form | PARTIAL: Manufacturer ETI membership and raw material certifications auto-retrieved by company name from public databases. Product-specific manufacturer documents must be obtained from manufacturers. Beta feature requires Beta Feedback Form
MIND CONCEPT
M01 | Mental Health Promotion | Req | Req | PARTIAL | Policy Only | Base standard — mental health support policy required | Mental health support policy; employee assistance program (EAP) documentation; mental health resources availability | Mental health and well-being policy and operations schedule (EAP documentation, mental health resources) | WELL v2 M01 mental health promotion requirements (Q2 2025 standard); SAMHSA EAP resources (samhsa.gov) | Drafted mental health and well-being policy meeting WELL v2 M01 requirements | Part 1: Policy and/or Operations Schedule | PARTIAL: WELL v2 M01 policy content requirements auto-verified against uploaded policy. Policy content, EAP program details, and resource documentation must be prepared and provided by project team
M02 | Nature and Place | 2 | 2 | YES | Tier 2 Drawing Set | Base standard — no significant addenda changes | Architectural floor plans showing biophilic design elements (plants, natural materials, water features, views to nature); interior design specifications | None — professional narrative produced by design team | WELL v2 M02 biophilic design and connection to place requirements (Q2 2025 standard) | Part 1: Professional narrative on biophilic design elements and connection to nature strategy; Part 2: Professional narrative on connection to place strategy | Part 1 (nature): Professional Narrative; Part 2 (place): Professional Narrative | Documentation review from drawings — biophilic elements identified from architectural floor plans and interior design specs
M03 | Mental Health Services | 4 | 4 | PARTIAL | Policy Only | Q2 2025: Mental health screening, services, employee support, and recovery | Mental health screening program documentation; mental health services policy; EAP mental health documentation; recovery support policy | Mental health screening, services, employee support, and recovery support policies (by part pursued) | SAMHSA mental health resources (samhsa.gov); CDC mental health guidelines; WELL v2 M03 requirements by part (Q2 2025 standard) | Drafted policies for each pursued part: Part 1 (mental health screening); Part 2 (services); Part 3 (employee support); Part 4 beta (recovery support + Beta Feature Feedback Form) | Parts 1–3: Policy and/or Operations Schedule; Part 4 beta: Policy and/or Operations Schedule + Beta Feature Feedback Form | PARTIAL: WELL v2 M03 requirements verified against uploaded documentation. Program content and EAP details must be provided by project team
M04 | Mental Health Education | 2 | 2 | PARTIAL | Policy Only | Q2 2025: Mental health education for all employees and managers | Mental health education program for employees; mental health education for managers; training materials | Mental health education policy for employees and for managers | CDC mental health education resources (cdc.gov); WELL v2 M04 mental health education requirements (Q2 2025 standard) | Part 1: Drafted employee mental health education policy; Part 2: Drafted manager mental health education policy | Part 1: Policy and/or Operations Schedule; Part 2: Policy and/or Operations Schedule | PARTIAL: WELL v2 M04 requirements verified against uploaded documentation. Program content must be provided by project team
M05 | Stress Management | 2 | 2 | PARTIAL | Policy Only | Q2 2025: Stress management plan required | Stress management plan; professional narrative describing strategies | None — professional narrative produced by design/management team | WELL v2 M05 stress management plan requirements (Q2 2025 standard) | Drafted professional narrative describing stress management plan and strategies meeting WELL v2 M05 | Part 1: Professional Narrative | PARTIAL: WELL v2 M05 requirements verified against uploaded narrative. Plan content must be prepared by project team
M06 | Restorative Opportunities | 2 | 2 | PARTIAL | Tier 2 Drawing Set | Q2 2025: Nap policy + nap space (combined with M07 space allowed) | Nap policy documentation; architectural floor plans showing nap space; workday break policy | Healthy working hours policy; nap policy; full drawing set (architectural drawings showing nap space location and area) | WELL v2 M06 working hours, nap policy, and nap space area requirements (Q2 2025 standard) | Part 1: Drafted healthy working hours policy; Part 2: Drafted nap policy; nap space area calculation and compliance from architectural drawings; annotated plan | Part 1 (working hours): Policy and/or Operations Schedule; Part 2 (nap policy): Policy and/or Operations Schedule; Part 2 (nap space): Technical Document (Audited) [architectural drawings] | PARTIAL: Space verification automatable from drawings. Nap policy and break policy content must be provided by project team
M07 | Restorative Spaces | 1 | 1 | YES | Tier 2 Drawing Set | Q2 2025: Dedicated restorative/quiet space required; workday break policy | Architectural floor plans showing restorative space; area calculations; workday break policy | Full drawing set (architectural drawings showing restorative space location and area); workday break policy | WELL v2 M07 restorative space area and feature requirements (Q2 2025 standard) | Restorative space area calculation and compliance from architectural drawings; annotated floor plan; drafted workday break policy | Restorative space: Technical Document (Audited) [architectural drawings]; Workday breaks: Policy and/or Operations Schedule | Documentation review from drawings
M08 | Restorative Programming | 1 | Req | PARTIAL | Policy Only | Q2 2025: Restorative programming offered to occupants | Restorative programming documentation; mindfulness or meditation program schedule | Restorative programming policy and operations schedule | WELL v2 M08 restorative programming requirements (Q2 2025 standard) | Drafted restorative programming policy meeting WELL v2 M08 requirements | Part 1: Policy and/or Operations Schedule | PARTIAL: WELL v2 M08 requirements verified against uploaded documentation. Program content must be provided by project team
M09 | Enhanced Access to Nature | 2 | 2 | YES | Tier 2 Drawing Set | Q2 2025: Nature access indoors and outdoors beyond M02 | Architectural floor plans showing indoor nature elements and outdoor nature access; plant specifications; outdoor access plans | Full drawing set (architectural drawings showing indoor nature elements and outdoor nature access space) | WELL v2 M09 indoor and outdoor nature access requirements (Q2 2025 standard) | Part 1: Indoor nature compliance verification from architectural drawings; annotated floor plan; Part 2: Outdoor nature space compliance from architectural drawings; professional narrative on outdoor nature access strategy | Part 1 (indoor nature): Technical Document (Audited) [architectural drawings]; Part 2 (outdoor nature): Technical Document (Audited) [architectural drawings]; Part 2 (outdoor access): Professional Narrative | Documentation review from drawings
M10 | Tobacco Cessation | 3 | Req | PARTIAL | Policy Only | Q2 2025 | Tobacco cessation incentive program documentation; EAP cessation resources; for retail: tobacco sales limitation letter of assurance | Tobacco cessation incentive program policy; LOA–Owner (if retail: tobacco sales limitation) | CDC tobacco cessation resources (smokefree.gov); WELL v2 M10 cessation program and tobacco availability requirements (Q2 2025 standard) | Part 1: Drafted tobacco cessation incentive program policy; Part 2 (retail): LOA–Owner template for tobacco sales limitation | Part 1: Policy and/or Operations Schedule; Part 2 (retail): LOA–Owner | PARTIAL: CDC cessation resources auto-retrieved as reference. Program content, incentives, and EAP documentation must be provided by project team
M11 | [7 empty] | Substance use education policy; substance use and addiction services policy | SAMHSA substance use resources (samhsa.gov); WELL v2 M11 requirements (Q2 2025 standard) | Part 1: Drafted substance use education policy; Part 2: Drafted substance use and addiction services policy | Part 1: Policy and/or Operations Schedule; Part 2: Policy and/or Operations Schedule
COMMUNITY CONCEPT
C01 | Health and Wellness Promotion | Req | Req | PARTIAL | Policy Only | Base standard — wellness program documentation required | Workplace health and wellness program documentation; health promotion activities schedule; wellness coordinator designation | WELL feature guide policy; occupant communications policy | WELL v2 C01 feature guide and communications requirements (Q2 2025 standard) | Drafted WELL feature guide policy; drafted occupant communications policy — both meeting WELL v2 C01 | Part 1: Policy and/or Operations Schedule (×2 — feature guide + communications) | PARTIAL: WELL v2 C01 wellness program content requirements verified against uploaded documentation. Wellness program content, activity schedule, and coordinator designation must be prepared by project team
C02 | Integrative Design | 1 | Req | PARTIAL | Policy Only | Base standard — no significant addenda changes | Integrated project team meeting documentation showing health-focused design meetings; meeting minutes; WELL consultant qualifications | Stakeholder charrette professional narrative; stakeholder orientation professional narrative; health-oriented mission policy | GBCI WELL AP credential directory — credential verification by name; WELL v2 C02 integrative design and mission requirements (Q2 2025 standard) | Part 1: Professional narrative for stakeholder charrette (agenda, participants, health topics); professional narrative for stakeholder orientation; Part 2: Drafted health-oriented mission policy | Part 1 (charrette): Professional Narrative; Part 1 (orientation): Professional Narrative; Part 2 (mission): Policy and/or Operations Schedule | PARTIAL: WELL AP/consultant credential auto-verified from GBCI directory. Meeting minutes and design process documentation are project-specific records the team must prepare and upload
C03 | Emergency Preparedness | 1 | Req | PARTIAL | Policy Only | Base standard — no significant addenda changes | Emergency preparedness plan; emergency drill records; first aid and AED location documentation | Emergency preparedness plan and operations schedule (drill records, first aid/AED locations, training) | Local emergency management requirements by jurisdiction; WELL v2 C03 emergency preparedness requirements (Q2 2025 standard) | Drafted emergency preparedness plan meeting WELL v2 C03 and local jurisdiction requirements | Part 1: Policy and/or Operations Schedule | PARTIAL: Local emergency management requirements auto-retrieved by jurisdiction. Emergency preparedness plan content and drill records are operational documents the project team must prepare and upload
C04 | Occupant Survey | 1 | Req | NO | Policy Only | Base standard — no significant addenda changes | Community engagement survey instrument; survey results and action plan | Occupant survey instrument (pre-approved — Option 1; custom — Option 2: Technical Document Shareable); survey administration method document; on-going data report on survey results | WELL v2 C04 pre-approved survey list and administration requirements (Q2 2025 standard) | Option 1: Survey administration policy referencing selected pre-approved survey; Option 2: Complete custom survey instrument document; Option 3 (small population): LOA–Owner template; Part 2: Survey administration method document (Technical Document Shareable); on-going data report template | Part 1 Option 1: Policy and/or Operations Schedule; Option 2: Technical Document (Shareable) [complete survey]; Option 3: LOA–Owner; Part 2 (administration): Technical Document (Shareable); Part 2 (results): On-going Data Report | NO automation: Community engagement survey content and results are project-specific operational data the project team must collect, administer, and provide
C05 | Enhanced Occupant Survey | 1 | Req | PARTIAL | Policy Only | Q3-Q4 2024: Streamlined — identify strategies to address dissatisfaction after results compared to targets | Enhanced survey instrument with validated health metrics; benchmark comparison; action plan | Enhanced survey administration documents; baseline and annual survey results; action plan with satisfaction targets; qualitative research professional credentials (Part 4) | WELL v2 C05 pre-approved enhanced survey list and reporting requirements (Q2 2025 standard) | Part 1: Technical Document (Shareable) naming selected pre-approved survey + on-going data report template; Part 2: Pre/post survey administration document; Part 3: Satisfaction threshold document + on-going improvement data report template; Part 4: Qualitative research administration document | Part 1: Technical Document (Shareable) + On-going Data Report; Part 2: Technical Document (Shareable) + On-going Data Report; Part 3: Technical Document (Shareable) + On-going Data Report; Part 4: Technical Document (Shareable) + On-going Data Report | PARTIAL: WELL v2 validated survey instrument references auto-retrieved. Survey content, administration, results, and action plan must be prepared and provided by project team
C06 | [7 empty] | Health benefits policy; on-demand health services policy + map; sick leave policy; vaccination policy; enhanced health benefits policy (Part 5 beta) | WELL v2 C06 health benefits, sick leave, and vaccination requirements (Q2 2025 standard); local health service locations by project address (Google Maps) | Part 1: Drafted health benefits promotion policy; Part 2: Map showing on-demand services within required distance + drafted access policy; Part 3: Drafted sick leave policy; Part 4: Drafted vaccination/community immunity policy; Part 5 beta: Drafted enhanced health benefits policy + Beta Feature Feedback Form | Parts 1, 3, 4: Policy and/or Operations Schedule; Part 2: Policy and/or Operations Schedule + Technical Document (Audited) [map]; Part 5 beta: Policy and/or Operations Schedule + Beta Feature Feedback Form
C07 | Enhanced Health and Well-Being Promotion | 2 | [5 empty] | Health promotion strategies policy; health promotion coordinator designation policy | WELL v2 C07 culture of health and health promotion leader requirements (Q2 2025 standard) | Part 1: Drafted health promotion strategies policy + coordinator designation policy; Part 2: Drafted health promotion leader policy | Part 1 (strategies + coordinators): Policy and/or Operations Schedule (×2); Part 2 (leader): Policy and/or Operations Schedule
C08 | New Parent Support | 3 | [5 empty] | Parental leave policy; parental support policies | WELL v2 C08 new parent leave requirements (Q2 2025 standard); applicable local parental leave laws by jurisdiction | Drafted parental leave policy and parental support policies meeting WELL v2 C08 | Part 1: Policy and/or Operations Schedule (×2 — parental leave + support)
C09 | New Mother Support | 3 | [5 empty] | Breastfeeding support policy; travel breastfeeding policy; full drawing set (architectural drawings showing lactation room — Part 2) | WELL v2 C09 lactation support and room requirements (Q2 2025 standard) | Part 1: Drafted breastfeeding support policies (workplace + travel); Part 2: Lactation room compliance verification from architectural drawings; annotated floor plan | Part 1: Policy and/or Operations Schedule (×2); Part 2: Technical Document (Audited) [architectural drawings]
C10 | Family Support | 3 | [5 empty] | Childcare support policy; family leave policy; bereavement support policy | WELL v2 C10 childcare, family leave, and bereavement requirements (Q2 2025 standard); applicable local laws by jurisdiction | Part 1: Drafted childcare support policy; Part 2: Drafted family leave policy; Part 3: Drafted bereavement support policy | Part 1: Policy and/or Operations Schedule; Part 2: Policy and/or Operations Schedule; Part 3: Policy and/or Operations Schedule
C11 | Civic Engagement | 2 | [5 empty] | Community engagement policy; full drawing set (architectural drawings for public space — Option 1, Part 2); professional narrative for community event space (Option 2, Part 2) | WELL v2 C11 community engagement and community space requirements (Q2 2025 standard) | Part 1: Drafted community engagement policy; Part 2 Option 1: Public space compliance from architectural drawings + professional narrative; Option 2: Community event space professional narrative | Part 1: Policy and/or Operations Schedule; Part 2 Option 1: Technical Document (Audited) [architectural drawings] + Professional Narrative; Part 2 Option 2: Professional Narrative
C12 | Talent Recruitment and Workforce Action Plans | 3 | [5 empty] | Workforce assessment, engagement, and belonging plan policy; workforce support systems policy; fair hiring and pay practices policy | WELL v2 C12 workforce assessment, support, and fair hiring requirements (Q2 2025 standard) | Part 1: Drafted workforce assessment and belonging plan policy; Part 2: Drafted workforce support systems policy; Part 3: Drafted fair hiring and pay practices policy | Part 1: Policy and/or Operations Schedule; Part 2: Policy and/or Operations Schedule; Part 3: Policy and/or Operations Schedule
C13 | Accessibility and Universal Design | 4 | 1 | PARTIAL | Tier 2 Drawing Set | Q2 2025 | Professional narrative (universal design charrette); architectural floor plans showing universal design features; neuro-inclusion professional qualifications; annotated drawings for beta parts | Professional narrative from universal design professional (Part 1 charrette); annotated architectural drawings for beta navigation features (Part 2); on-site photographs of wayfinding directory and maps (Part 3 beta); LOA–Owner (Part 3 beta) | ADA accessibility standards (ada.gov); local accessibility codes by jurisdiction; WELL v2 C13 universal design, navigation, and wayfinding requirements (Q2 2025 standard) | Part 1: Universal design professional narrative (charrette process, neuro-inclusion qualifications); Part 2 beta: Annotated architectural drawings for interior navigation + Beta Feature Feedback Form; Part 3 beta: Photograph submission checklist for directory/maps + Beta Feature Feedback Form | Part 1: Professional Narrative; Part 2 beta: Beta Feature Feedback Form + Technical Document (Audited) [annotated architectural drawings]; Part 3 beta: On-site Photographs + LOA–Owner + Beta Feature Feedback Form | PARTIAL: Drawing review and ADA verification automatable. Universal design narrative and neuro-inclusion qualifications must be prepared by project team. Beta parts require Beta Feedback Form
C14 | [7 empty] | Emergency resources policy; emergency training and personnel policy; opioid response kit policy; opioid response training policy | WELL v2 C14 emergency resources and opioid response requirements (Q2 2025 standard); local emergency resource requirements by jurisdiction | Part 1: Drafted emergency resources policy + training policy; Part 2: Drafted opioid response kit policy + training policy | Part 1: Policy and/or Operations Schedule (×2); Part 2: Policy and/or Operations Schedule (×2)
C15 | [7 empty] | Business continuity policy; emergency resilience policy; healthy re-entry policy; health entry requirements policy | WELL v2 C15 business continuity and emergency resilience requirements (Q2 2025 standard) | Parts 1–4: Drafted policies for each pursued part (business continuity, emergency resilience, healthy re-entry, health entry requirements) + Beta Feature Feedback Form for each | Parts 1–4: Policy and/or Operations Schedule + Beta Feature Feedback Form
C16 | [7 empty] | Affordable housing allocation technical document (AMI, income limits, unit count/%, bedroom count, housing costs) | Local AMI data by jurisdiction (HUD income limits — huduser.gov); WELL v2 C16 affordable housing requirements (Q2 2025 standard) | Affordable housing compliance table (AMI level, income limit, unit count/%, bedroom types, housing costs) vs WELL v2 C16 thresholds; Beta Feature Feedback Form reminder | Part 1: Technical Document (Audited) + Beta Feature Feedback Form
C17 | [7 empty] | Labor practices disclosure policy; responsible labor practices policy | WELL v2 C17 labor practice disclosure and implementation requirements (Q2 2025 standard) | Part 1: Drafted labor practices disclosure policy + Beta Feature Feedback Form; Part 2: Drafted responsible labor practices policy + Beta Feature Feedback Form | Part 1: Policy and/or Operations Schedule + Beta Feature Feedback Form; Part 2: Policy and/or Operations Schedule + Beta Feature Feedback Form
C18 | [7 empty] | Domestic violence support policy; employee education policy (beta component) | WELL v2 C18 domestic violence support requirements (Q2 2025 standard) | Drafted domestic violence support policy; drafted employee education policy (beta component + Beta Feature Feedback Form) | Domestic violence policy: Policy and/or Operations Schedule; Employee education: Policy and/or Operations Schedule + Beta Feature Feedback Form
C19 | [7 empty] | Tuition assistance policy (Option 1) or mentorship program policy (Option 2) | WELL v2 C19 education and support requirements (Q2 2025 standard) | Option 1: Drafted tuition assistance policy + Beta Feature Feedback Form; Option 2: Drafted mentorship program policy + Beta Feature Feedback Form | Option 1: Policy and/or Operations Schedule + Beta Feature Feedback Form; Option 2: Policy and/or Operations Schedule + Beta Feature Feedback Form
C20 | [7 empty] | Signed community acknowledgement agreement document (with community representatives); technical document covering: sources for community identification, proof of assessment, goals, acknowledgment materials/photos, education materials, website link | WELL v2 C20 historical acknowledgement requirements and required document components (Q2 2025 standard) | Historical acknowledgement compliance checklist confirming all required document components are present; Beta Feature Feedback Form reminder | Part 1: Technical Document (Shareable) + Beta Feature Feedback Form
C21 | [7 empty] | Professional narrative from neuro-inclusion professional (Part 1 charrette); neuro-inclusion professional qualifications; annotated architectural drawings for neuro-inclusive design (Part 2); flexible workspace policy (Part 2 beta); communication strategies annotated drawings (Part 3); neurodiversity education policy (Part 3 beta) | WELL v2 C21 neuro-inclusion design, policy, and education requirements (Q2 2025 standard) | Part 1: Stakeholder charrette professional narrative + neuro-inclusion qualifications + Beta Feature Feedback Form; Part 2: Annotated architectural drawings + flexible workspace policy + Beta Feature Feedback Form; Part 3: Communication strategies annotated drawings + neurodiversity education policy + Beta Feature Feedback Form | Part 1: Professional Narrative + Beta Feature Feedback Form + Technical Document (Audited) [qualifications]; Part 2 (design): Professional Narrative + Beta Feature Feedback Form + Technical Document (Audited) [annotated drawings]; Part 2 (policy): Policy and/or Operations Schedule + Beta Feature Feedback Form; Part 3 (communication): Technical Document (Audited) + Beta Feature Feedback Form; Part 3 (education): Policy and/or Operations Schedule + Beta Feature Feedback Form
INNOVATION CONCEPT
I01 | [7 empty] | Innovation proposal submitted via WELL Innovation Form (directly to IWBI through WELL digital platform) | WELL v2 innovation proposal requirements and submission process (Q2 2025 standard) | Innovation proposal narrative draft (health intent, strategy, verification method, supporting evidence); Innovation Form submission checklist | Part 1: Innovation Form
I02 | [7 empty] | Proof of active WELL AP credential (certificate or GBCI credential record — Technical Document Shareable) | GBCI WELL AP active credential verification by credential holder name (gbci.org/credential-holders) | WELL AP credential verification from GBCI public directory; credential status confirmation (active vs expired) | Part 1: Technical Document (Shareable) [proof of active credential]
I03 | [7 empty] | WELL educational tour script and list of tour destinations (Technical Document Audited) | WELL v2 I03 educational tour requirements (Q2 2025 standard) | Educational tour compliance checklist confirming tour script covers required WELL concept areas and all destinations are listed | Part 1: Technical Document (Audited) [tour script and destinations]
I04 | [7 empty] | Third-party health and well-being program certification report (qualifying program — Fitwel, LEED Health, BREEAM Well-being, etc.) | WELL v2 I04 qualifying third-party health and well-being program list (Q2 2025 standard); certification status publicly searchable in program registries | Program certification compliance summary; certification level and scope confirmation against WELL v2 I04 qualifying program requirements | Part 1: Technical Document (Audited) [certification report from third-party program]
I04 | [7 empty] | Third-party health and well-being program certification report (qualifying program — Fitwel, LEED Health, BREEAM Well-being, etc.) | WELL v2 I04 qualifying third-party health and well-being program list (Q2 2025 standard); certification status publicly searchable in program registries | Program certification compliance summary; certification level and scope confirmation against WELL v2 I04 qualifying program requirements | Part 1: Technical Document (Audited) [certification report from third-party program]
I05 | Green Building Certification | 1 | 1 | YES | Tier 4 + Reports | Q2 2025 | Active green building certification report (LEED, BREEAM, Green Star, or equivalent) confirming certification is active at time of WELL documentation submission | Active green building certification report (LEED, BREEAM, Green Star, or equivalent — must be active at time of WELL documentation submission) | USGBC LEED project directory (usgbc.org/projects) — certification status and level by project name/address; BREEAM project database; Green Star registry — all publicly searchable | Green building certification status verification from public registry (certification level, date, expiry); compliance confirmation that certification is active at documentation submission | Part 1: Technical Document (Audited) [certification report] | Documentation review — green building certification must be maintained by project team; certification auto-verified from public project registries
I05 | Carbon Accounting | 1 | Req | PARTIAL | Tier 4 + Reports | Q4 2021: Beta strategy added for carbon accounting | Carbon accounting report or greenhouse gas inventory; carbon reduction strategy documentation | Carbon accounting report; GHG inventory; carbon reduction strategy | EPA GHG equivalencies calculator; local utility carbon intensity data by address; ENERGY STAR Portfolio Manager data if applicable | Carbon accounting compliance review; GHG inventory verification | Technical Document Audited (certification report for third-party program — green building certification) | PARTIAL: EPA GHG calculator and local utility carbon data auto-retrieved. Carbon accounting report itself is a professional deliverable that must be prepared by a qualified sustainability consultant and uploaded
I06 | Carbon Accounting | 4 | Req | PARTIAL | Tier 4 + Reports | Q2 2025 | Carbon emissions assessment policy; carbon reduction goals documentation; carbon reduction achievement records; carbon neutrality documentation (if pursuing Part 4) | Carbon assessment policy (Part 1); carbon reduction goals documentation (Part 2); carbon reduction achievement records (Part 3); carbon neutrality documentation (Part 4) | EPA GHG equivalencies calculator (epa.gov/energy/greenhouse-gas-equivalencies-calculator); local utility carbon intensity data by address (epa.gov/egrid); ENERGY STAR Portfolio Manager reference data; WELL v2 I06 carbon accounting requirements (Q2 2025 standard) | Part 1: Drafted carbon assessment policy; Part 2: Carbon reduction goals document with baseline GHG inventory (using EPA GHG calculator and local utility carbon intensity); Part 3: Carbon reduction achievement documentation; Part 4: Carbon neutrality certification summary | Part 1: Policy and/or Operations Schedule; Part 2: Policy and/or Operations Schedule; Part 3: Policy and/or Operations Schedule; Part 4: Policy and/or Operations Schedule | PARTIAL: EPA GHG calculator and utility carbon data auto-retrieved. Carbon policy content, reduction goals, and achievement records must be prepared and provided by project team
WELL v2 AUTOMATION SUMMARY
Status | Description
YES / YES (Prereq) — Fully Automatable | Claude reads drawing set and/or specifications, auto-retrieves public data and product specs, and produces complete IWBI/GBCI-accepted verification documentation
PARTIAL — Partially Automatable | Claude automates the documentation review and public data retrieval portions. Certain parts require operational content (policies, programs, survey results, post-occupancy data) that only the project team can produce
NO — Not Automatable | Requires either on-site performance testing by a WELL Performance Testing Agent (A01, A05, L02, S02, T01, W01, W02, W04), or organizational HR/policy content with no retrievable components (M04, M08, V08, V09, C04, C06)
⚠️ Performance Testing Features | A01, A05, W01, W02, W04, L02, S02, T01 — require physical on-site measurement by authorized WELL Performance Testing Agent. Claude produces full pre-test documentation package for all 8 features.
Addenda Currency | All features reflect WELL v2 (Q4 2020) base standard with addenda through Q3-Q4 2024 incorporated
COLUMN LEGEND
Col E Green: YES / YES (Prereq) — Claude produces complete IWBI/GBCI-accepted verification documentation
Col E Gold: PARTIAL — Claude automates documentation review; team must provide operational/policy content
Col E Red: NO — On-site performance testing required OR fully organizational content with no automatable components
⚠️ PERF Tier (orange): On-site performance testing by WELL Performance Testing Agent — Claude produces pre-test package only
Tier 1 (green): Address only — zero uploads; all data auto-retrieved
Tier 2 (blue): Drawing set — one PDF upload
Tier 3 (amber): Drawings + Specifications — two PDF uploads
Tier 4 (pink): + Targeted professional reports
Policy/N/A (grey): Operational policies and programs — no drawings or specs needed
Col I (blue): Documents the project team must upload
Col J (amber): Data Claude retrieves automatically from public sources
Col G (purple): Addenda version that affects this feature's requirements
Col E light blue: Precondition — mandatory for any WELL certification level